## Appendix_1
Table 1-1. Information for monitoring sites used to evaluate the inland extent of saltwater intrusion or the sources of saltwater.
[Site locations shown in figure 8. Organization providing data: FKAA, Florida Keys Aqueduct Authority, M-D PERA, Miami-Dade County Permitting, Environment, and Regulatory Affairs,
USGS, U.S. Geological Survey. Depths are referenced to land surface.]
LOCAL IDENTIFIER | STATION NUMBER | ORGANIZATION PROVIDING DATA | LONGITUDE | LATITUDE | OTHER IDENTIFIER | DEPTH TOP OF OPEN INTERVAL | DEPTH BOTTOM OF OPEN INTERVAL | WELL DEPTH | TYPE OF SITE | NOTES
|  |  | Decimal Degrees | Decimal Degrees |  | (meters) | (meters) | (meters)
AC06 |  | M-D PERA | -80.1637 | 25.9084 |  |  |  |  | Surface Water
ACI-MW-09-FS |  | EAS Engineering, Inc. | -80.4524 | 25.4187 |  | 6.096 | 45.72 | 45.72 | Ground Water
ACI-MW-15-BS |  | EAS Engineering, Inc. | -80.4283 | 25.4187 |  | 18.288 | 19.812 | 27.432 | Ground Water
ACI-MW-16-BS |  | EAS Engineering, Inc. | -80.4441 | 25.411 |  | 16.764 | 18.288 | 27.432 | Ground Water
AR03 |  | M-D PERA | -80.4431 | 25.289 |  |  |  |  | Surface Water
BL03 |  | M-D PERA | -80.3481 | 25.549 |  |  |  |  | Surface Water
BS04 |  | M-D PERA | -80.1815 | 25.8741 |  |  |  |  | Surface Water
C1 CANAL AT G-3702 | 253334080213600 | USGS | -80.3596 | 25.5598 |  |  |  |  | Surface Water
C2 CANAL 150FT UPSTREAM OF S-22 | 254012080170200 | USGS | -80.2846 | 25.6699 |  |  |  |  | Surface Water
C2 CANAL AT G-3608 | 254108080170600 | USGS | -80.2846 | 25.6844 |  |  |  |  | Surface Water
C5 CANAL AT NW 32 Ct | 254722080152200 | USGS | -80.2483 | 25.7855 |  |  |  |  | Surface Water
C8 CANAL AT G-3601 | 255358080114100 | USGS | -80.1944 | 25.8997 |  |  |  |  | Surface Water
C9 CANAL NEAR NE 17 AVE | 255542080000000 | USGS | -80.1668 | 25.9284 |  |  |  |  | Surface Water
CANAL 102 AT SW 107 AVE NEAR HOMESTEAD, FL | 253108080215200 | USGS | -80.3642 | 25.5193 |  |  |  |  | Surface Water
CANAL AT G-3698 | 252814080244100 | USGS | -80.411 | 25.4703 |  |  |  |  | Surface Water
CANAL C100A AT SW 72 AVE | 253832080183400 | USGS | -80.3095 | 25.6424 |  |  |  |  | Surface Water
CARD SOUND ROAD CANAL 7.7 MI UPSTREAM FROM MOUTH | 252348080265700 | USGS | -80.4493 | 25.3967 |  |  |  |  | Surface Water
CD02 |  | M-D PERA | -80.3099 | 25.6112 |  |  |  |  | Surface Water
CEMEX-MW-03-FS | 252507080273701 | EAS Engineering, Inc./USGS | -80.4606 | 25.4186 |  |  |  | 29 | Ground Water
CG07 |  | M-D PERA | -80.3107 | 25.7411 |  |  |  |  | Surface Water
COH-MW-01-BS |  | EAS Engineering, Inc. | -80.4253 | 25.4472 |  | 33.528 | 35.052 | 35.052 | Ground Water
F-279 | 255315080111501 | USGS | -80.1874 | 25.8883 |  | 34.5948 | 35.052 | 35.6616 | Ground Water
F-45 | 254943080121501 | USGS | -80.2041 | 25.8288 |  | 25.6032 | 25.8775 | 25.8775 | Ground Water
FKS1 |  | FKAA | -80.5255 | 25.3304 | FKS 1 |  |  | 13.716 | Ground Water | Sample tube depths 7.6 m, 13.7 m
FKS2 |  | FKAA | -80.4927 | 25.3314 | FKS 2 |  |  | 12.192 | Ground Water | Sample tube depths 6.1 m, 12.2 m
FKS3 |  | FKAA | -80.4563 | 25.3413 | FKS 3 |  |  | 13.716 | Ground Water | Sample tube depths 7.6 m, 13.7 m
FKS4 | 252222080260101 | FKAA/USGS | -80.4337 | 25.373 | FKS 4 | 3.048 | 12.192 | 12.192 | Ground Water | Sample tube depths 10.7 m, 12.2 m
FKS5 |  | FKAA | -80.4932 | 25.3746 | FKS 5 |  |  | 16.764 | Ground Water | Sample tube depths 10.7 m, 16.8 m
FKS6 |  | FKAA | -80.525 | 25.362 | FKS 6 |  |  | 19.812 | Ground Water | Sample tube depths 10.7 m, 15.2 m, 19.8 m
FKS7 | 252228080275701 | FKAA/USGS | -80.4659 | 25.3747 | FKS 7 | 9.144 | 18.2575 | 18.288 | Ground Water | Sample tube depths 10.7 m, 16.8 m
FKS8 | 252347080265701 | FKAA/USGS | -80.4494 | 25.3966 | FKS 8 | 8.8392 | 24.384 | 24.384 | Ground Water | Sample tube depths 10.7 m, 16.8 m, 22.9 m
FKS9 |  | FKAA | -80.4416 | 25.4409 | FKS 9 |  |  | 22.86 | Ground Water | Sample tube depths 10.7 m, 16.8 m, 22.9 m
FLORIDA CITY CANAL AT G -3699 | 252652080244300 | USGS | -80.4118 | 25.4482 |  |  |  |  | Surface Water
G-354 | 254828080161501 | USGS | -80.2708 | 25.8078 |  | 26.9 | 27.5 | 27.5 | Ground Water
G-355 | 254842080161502 | USGS | -80.2706 | 25.812 |  | 25 | 25.3 | 25.3 | Ground Water
G-432 | 254335080170501 | USGS | -80.2843 | 25.7266 |  | 29.7 | 30.3 | 30.5 | Ground Water
G-548 | 254855080163701 | USGS | -80.2768 | 25.8155 |  | 27.9 | 29.7 | 29.6 | Ground Water
G-571 | 254841080164401 | USGS | -80.2787 | 25.8119 |  | 28.8 | 28.8 | 29 | Ground Water
G-894 | 255350080105801 | USGS | -80.1826 | 25.8977 |  | 22.7076 | 23.1648 | 23.1648 | Ground Water
G-896 | 254107080165201 | USGS | -80.2807 | 25.6861 |  | 18.288 | 22.5552 | 22.5552 | Ground Water
G-901 | 254201080173001 | USGS | -80.2818 | 25.7008 |  | 28.895 | 29.2608 | 29.2608 | Ground Water
G-939 | 253652080183701 | USGS | -80.3098 | 25.6149 |  | 17.5565 | 18.4709 | 17.5565 | Ground Water | Site construction is a problem for good samples, steel casing
G-1009B | 254106080174601 | USGS | -80.2961 | 25.685 |  |  |  | 30.48 | Ground Water
G-1179 | 252944080233401 | USGS | -80.3926 | 25.4959 |  | 0 | 15.5 | 24.4 | Ground Water
G-1180 | 252947080235301 | USGS | -80.4035 | 25.4981 |  | 0 | 20.4216 | 20.4216 | Ground Water
G-1251 | 251922080340701 | FKAA/USGS | -80.5659 | 25.3215 | G-1251 | 1.5 | 18 | 18 | Ground Water
G-1256 | 251952080293401 | FKAA/USGS | -80.4927 | 25.3316 | G-1256 | 2.2 | 17.8 | 17.7 | Ground Water
G-1264 | 252532080244301 | FKAA/USGS | -80.4119 | 25.4264 | G-1264 | 2 | 18.1 | 18 | Ground Water | A 2" sample tube is installed in an open hole
G-1351 | 254813080161501 | USGS | -80.2708 | 25.8036 |  | 30.5 | 31.4 | 31.4 | Ground Water
G-1354 | 254833080155801 | USGS | -80.2657 | 25.8096 |  | 27.7 | 31.7 | 31.7 | Ground Water
G-1603 | 251949080313102 | FKAA/USGS | -80.5255 | 25.3303 | G-1603 | 3 | 18.3 | 18.3 | Ground Water
G-3162 | 253202080232601 | USGS | -80.3903 | 25.5256 |  | 25 | 28 | 28 | Ground Water
G-3164 | 252519080261101 | FKAA/USGS | -80.4361 | 25.4222 | G-3164 |  |  | 25.908 | Ground Water
G-3166 | 252506080282201 | FKAA/USGS | -80.4707 | 25.4112 | G-3166 |  |  | 20.7264 | Ground Water
G-3167 | 252138080313301 | FKAA/USGS | -80.5256 | 25.3609 | G-3167 |  |  | 18.5928 | Ground Water
G-3224 | 255222080123001 | USGS | -80.2084 | 25.8729 |  | 28.5 | 29.1 | 29.3 | Ground Water
G-3229 | 254457080160301 | USGS | -80.2676 | 25.7496 |  |  |  | 25.908 | Ground Water
G-3250 | 254946080172601 | USGS | -80.2906 | 25.8297 |  | 32.3 | 35.4 | 35.4 | Ground Water
G-3313C | 253831080180204 | USGS | -80.3013 | 25.6431 |  | 32.6 | 33.5 | 33.5 | Ground Water
G-3313E | 253831080180206 | USGS | -80.3013 | 25.6429 |  | 9.8 | 34.7 | 34.7 | Ground Water
G-3342 | 252228080275501 | FKAA/USGS | -80.4653 | 25.3747 | G-3342 |  |  | 23.7744 | Ground Water
G-3600 | 255626080093201 | USGS | -80.1589 | 25.9406 |  | 59.436 | 60.96 | 60.96 | Ground Water
G-3601 | 255358080114101 | USGS | -80.1944 | 25.8997 |  | 56.388 | 57.912 | 57.912 | Ground Water
G-3602 | 255116080120601 | USGS | -80.2014 | 25.8547 |  | 47.244 | 48.768 | 48.768 | Ground Water
G-3603 | 254908080125201 | USGS | -80.2138 | 25.8195 |  | 49.9872 | 51.5112 | 51.5112 | Ground Water
G-3604 | 254722080152201 | USGS | -80.2563 | 25.7899 |  | 35.052 | 36.576 | 36.576 | Ground Water
G-3605 | 254629080143101 | USGS | -80.2417 | 25.7748 |  | 32.004 | 33.528 | 33.528 | Ground Water
G-3606 | 254341080174001 | USGS | -80.2929 | 25.7282 |  | 35.052 | 36.576 | 36.576 | Ground Water
G-3607 | 254156080172101 | USGS | -80.2894 | 25.6993 |  | 35.052 | 36.576 | 36.576 | Ground Water
G-3608 | 254108080170601 | USGS | -80.2846 | 25.6844 |  | 28.956 | 30.48 | 30.48 | Ground Water
G-3609 | 254005080171601 | USGS | -80.2878 | 25.6682 |  | 24.384 | 25.908 | 24.384 | Ground Water
G-3610 | 253819080183201 | USGS | -80.3089 | 25.6373 |  | 32.004 | 33.528 | 33.528 | Ground Water
G-3611 | 253710080184701 | USGS | -80.3126 | 25.6196 |  | 28.956 | 30.48 | 30.48 | Ground Water
G-3612 | 253457080195501 | USGS | -80.3306 | 25.5832 |  | 17.1 | 18.9 | 18.9 | Ground Water
G-3615 | 253024080231001 | USGS | -80.386 | 25.5072 |  | 22.86 | 24.384 | 24.384 | Ground Water
G-3698 | 252814080244101 | USGS | -80.411 | 25.4703 |  | 24.384 | 25.908 | 24.384 | Ground Water
G-3699 | 252652080244301 | USGS | -80.4118 | 25.4482 |  | 25.2984 | 26.8224 | 26.8224 | Ground Water
G-3700 | 253027080234701 | USGS | -80.3967 | 25.5072 |  | 23.622 | 25.146 | 25.2984 | Ground Water
G-3701 | 253214080224601 | USGS | -80.3795 | 25.5372 |  | 23.7744 | 25.2984 | 25.2984 | Ground Water
G-3702 | 253334080213601 | USGS | -80.3596 | 25.5598 |  | 23.7744 | 25.2984 | 23.7744 | Ground Water
G-3704 | 254822080125501 | USGS | -80.215 | 25.8064 |  | 32.6136 | 34.1376 | 34.1376 | Ground Water
G-3705 | 255625080094901 | USGS | -80.1633 | 25.9406 |  | 38.1 | 41.148 | 41.148 | Ground Water
G-3855 | 252650080252701 | EAS Engineering, Inc./USGS | -80.4244 | 25.4473 | COH-MW-Trig-BS | 24.9936 | 26.5176 | 26.5176 | Ground Water
G-3856 | 252650080252401 | EAS Engineering, Inc./USGS | -80.4235 | 25.4474 | COH-MW-Sen-BS | 24.384 | 25.908 | 25.908 | Ground Water
G-3885 | 253253080221201 | USGS | -80.3702 | 25.5481 |  | 23.16 | 24.69 | 26.21 | Ground Water | Well has another casing section below the screened interval so that induction probe can penetrate beyond the screen.
G-3886 | 253527080195401 | USGS | -80.3317 | 25.5911 |  | 26.21 | 27.74 | 30.78 | Ground Water
G-3887A | 253924080174601 | USGS | -80.2963 | 25.6569 |  | 24.38 | 25.91 | 39.62 | Ground Water | G-3887A and G-3887B are two wells constructed in the same hole, with separate filter packs and seals.
G-3887B | 253924080174602 | USGS | -80.2963 | 25.6569 |  | 19.51 | 21.03 | 22.56 | Ground Water | G-3887A and G-3887B are two wells constructed in the same hole, with separate filter packs and seals.
G-3888A | 254542080145901 | USGS | -80.2499 | 25.7619 |  | 31.55 | 34.59 | 43.74 | Ground Water | G-3888A, G-3888B, and G-3888C are three wells constructed in the same hole, with separate filter packs and seals.
G-3888B | 254542080145902 | USGS | -80.2499 | 25.7619 |  | 39.62 | 41.15 | 42.67 | Ground Water | G-3888A, G-3888B, and G-3888C are three wells constructed in the same hole, with separate filter packs and seals.
G-3888C | 254542080145903 | USGS | -80.2499 | 25.7619 |  | 22.86 | 27.43 | 28.96 | Ground Water | G-3888A, G-3888B, and G-3888C are three wells constructed in the same hole, with separate filter packs and seals.
G-3936 | 252524080241301 | FPL/USGS | -80.4037 | 25.4233 | TPGW-5 |  |  | 28.2 | Ground Water
G-3937 | 252720080231301 | FPL/USGS | -80.3869 | 25.4556 | TPGW-6 |  |  | 33.8 | Ground Water
G-3938 | 252603080254101 | FPL/USGS | -80.428 | 25.434 | TPGW-7 |  |  | 34.7 | Ground Water
G-3939 | 252436080270901 | FPL/USGS | -80.4524 | 25.4101 | TPGW-8 |  |  | 28.6 | Ground Water
G-3940 | 252229080284201 | FPL/USGS | -80.4783 | 25.3746 | TPGW-9 |  |  | 27.4 | Ground Water
G-3946D | 252431080261001 | USGS | -80.436 | 25.4085 |  | 18.9 | 20.42 | 26.52 | Ground Water | G-3946D and G-3946S are two wells constructed in the same hole, with separate filter packs and seals.
G-3946S | 252431080261002 | USGS | -80.436 | 25.4085 |  | 15.85 | 16.76 | 16.76 | Ground Water | G-3946D and G-3946S are two wells constructed in the same hole, with separate filter packs and seals.
G-3947 | 255011080124501 | USGS | -80.2126 | 25.8365 |  | 51.82 | 54.86 | 60.96 | Ground Water
G-3948D | 255515080103601 | USGS | -80.1767 | 25.9208 |  | 72.24 | 74.07 | 83.21 | Ground Water | G-3948D and G-3948S are two wells constructed in the same hole, with separate filter packs and seals.
G-3948S | 255515080103602 | USGS | -80.1767 | 25.9208 |  | 35.51 | 37.03 | 37.03 | Ground Water | G-3948D and G-3948S are two wells constructed in the same hole, with separate filter packs and seals.
G-3949D | 255733080195601 | USGS | -80.1657 | 25.9593 |  | 66.14 | 67.67 | 99.06 | Ground Water | G-3949S, G-3949I, and G-3949D are three wells constructed in the same hole, with separate filter packs and seals.
G-3949I | 255733080195602 | USGS | -80.1657 | 25.9593 |  | 44.44 | 45.96 | 46.01 | Ground Water | G-3949S, G-3949I, and G-3949D are three wells constructed in the same hole, with separate filter packs and seals.
G-3949S | 255733080195603 | USGS | -80.1657 | 25.9593 |  | 15.24 | 16.76 | 16.81 | Ground Water | G-3949S, G-3949I, and G-3949D are three wells constructed in the same hole, with separate filter packs and seals.
GL02 |  | M-D PERA | -80.333 | 25.5372 |  |  |  |  | Surface Water
GL03 |  | M-D PERA | -80.3438 | 25.5373 |  |  |  |  | Surface Water
LR06 |  | M-D PERA | -80.1928 | 25.854 |  |  |  |  | Surface Water
MI02 |  | M-D PERA | -80.3473 | 25.4894 |  |  |  |  | Surface Water
MI03 |  | M-D PERA | -80.3635 | 25.4895 |  |  |  |  | Surface Water
MIAMI CANAL AT WATER PLANT | 02288500 | USGS | -80.2873 | 25.8276 |  |  |  |  | Surface Water
MR05 |  | M-D PERA | -80.2267 | 25.7857 |  |  |  |  | Surface Water
MR06 |  | M-D PERA | -80.2444 | 25.7954 |  |  |  |  | Surface Water
MR07 |  | M-D PERA | -80.2602 | 25.8073 |  |  |  |  | Surface Water
MR08 |  | M-D PERA | -80.2643 | 25.8104 |  |  |  |  | Surface Water
MW04 |  | M-D PERA | -80.3793 | 25.4713 |  |  |  |  | Surface Water
PR03 |  | M-D PERA | -80.364 | 25.5195 |  |  |  |  | Surface Water
PR04A |  | M-D PERA | -80.3896 | 25.537 |  |  |  |  | Surface Water
Sec34-MW-01-FS |  | EAS Engineering, Inc. | -80.428 | 25.4347 |  | 6.096 | 25.908 | 25.908 | Ground Water
Sec34-MW-02-FS | 252604080344801 | EAS Engineering, Inc./USGS | -80.4197 | 25.4347 |  | 6.096 | 25.908 | 25.908 | Ground Water
Sec34-MW-03-FS | 252535080351601 | EAS Engineering, Inc./USGS | -80.412 | 25.4264 |  | 6.096 | 25.908 | 25.908 | Ground Water
SP04 |  | M-D PERA | -80.2841 | 25.6741 |  |  |  |  | Surface Water
TM02 |  | M-D PERA | -80.2559 | 25.7856 |  |  |  |  | Surface Water