## Sheet1
Table 1-6. Hydraulic well tests descriptions and results. [Site name/owner for site number is given in table 1 of the report. Depths are in feet below land surface. Test type: MCR, multiwell constant rate aquifer performance; P1, packer test and number; SWCR, single-well constant rate aquifer performance; SD, step-drawdown, and SC, specific capacity. Method of analysis: C-J, Cooper and Jacob (1946) confined aquifer; DD, drawdown; H-J, Hantush and Jacob (1955) leaky confined aquifer; Hantush, Hantush (1960) leaky confined aquifer; Moench, Moench (1985) leaky confine aquifer; REC, recovery; Theis, Theis (1935) confined aquifer; Theis Rec, Theis (1935) residual drawdown recovery; Walton, Walton (1962) leaky confined aquifer. Abbreviations for permeable zone or confining unit open: APPZ, Avon Park permeable zone; LF1, uppermost permeable zone in the Lower Floridan aquifer; MC1, middle confining unit 1; MC2, middle confining unit 2; UFA, Upper Floridan aquifer. Other abbreviations: avg., average; NR, not reported; USGS, U.S. Geological Survey; --, not applicable or not determined; >, greater than; ~, approximately]
Site no. | Test date | Production well - USGS local well identifier | Production well - local identifier | Depth of open interval tested (feet) | Permeable zone or confining unit open | Test type | Monitoring well local identifier | 1Pumping rate (gal/min) | Length of pumping period (hours) | Transmissivity (ft2/d) | 2Horizontal hydraulic conductivity (ft/d) | Storativity (unit less) | Leakance ((ft/d)/ft) | Method of analysis | 3Specific capacity (gal/min/ft)
1 | 1990-01-04 | BCN-I1 | IW-1 | 1,500-1,520 | MC1 | P | -- | NR | NR | 54.6791 | 2.734 | -- | -- | NR | --
| 1990-01-05 | BCN-I1 | IW-1 | 1,640-1,660 | MC2 | P | -- | NR | NR | 11.631 | 0.58155 | -- | -- | NR | --
| NR | BCN-I1 | IW-1 | 1,690-1,710 | MC2 | P | -- | NR | NR | 8.8235 | 0.44118 | -- | -- | NR | --
| NR | BCN-I2 | IW-2 | 1,403-1,423 | MC1 | P | -- | NR | NR | 18.7166 | 0.93583 | -- | -- | NR | --
| NR | BCN-I3 | IW-3 | 1,451-1,471 | MC1 | P 1 | -- | NR | NR | 42.9144 | 2.1457 | -- | -- | NR | --
| NR | BCN-I3 | IW-3 | 1,793-1,813 | MC2 | P 2 | -- | NR | NR | 19.7861 | 0.9893 | -- | -- | NR | --
| NR | BCN-I3 | IW-3 | 1,946-1,966 | MC2 | P 3 | -- | NR | NR | 6.5107 | 0.32553 | -- | -- | NR | --
| NR | BCN-I4 | IW-4 | 1,603-1,653 | APPZ | P 1 | -- | NR | NR | 225.9358 | 4.5187 | -- | -- | NR | --
| 1990-08-05 | BCN-I4 | IW-4 | 1,756-1,806 | MC2 | P 2 | -- | NR | NR | 29.6791 | 0.59358 | -- | -- | NR | --
| 1990-08-05 | BCN-I4 | IW-4 | 1,963-2,013 | LF1 | P 3 | -- | NR | NR | 60.5615 | 1.2112 | -- | -- | NR | --
| NR | BCN-I5 | IW-5 | 1,380-1,430 | MC1 | P | -- | 70 | 4 | 247.0588 | 4.9412 | -- | -- | DD, C-J | --
| NR | BCN-I6 | IW-6 | 1,626-1,645 | MC2 | P | -- | 57 | 4 | 14.8396 | 0.78103 | -- | -- | DD, C-J | --
| NR | BCN-M4 | MW-4 | 1,520-1,530 | MC1 | P | -- | 50 | 4 | 189.7059 | 18.9706 | -- | -- | DD, C-J | --
| NR | BCN-M4 | MW-4 | 1,634-1,648 | MC2 | P | -- | 42 |  | 13.6364 | 0.97403 | -- | -- | DD, C-J | --
| NR | BCN-M4 | MW-4 | 1,650-1,661 | MC2 | P | -- | 12.9 |  | 4.9465 | 0.44968 | -- | -- | DD, C-J | --
| NR | BCN-M4 | MW-4 | 1,664-1,683 | MC2 | P | -- | 39 | 4 | 11.3636 | 0.59809 | -- | -- | DD, C-J | --
| NR | BCN-M4 | MW-4 | 1,684-1,698 | MC2 | P | -- | 25 | 4 | 6.9519 | 0.49656 | -- | -- | DD, C-J | --
| NR | BCN-M4 | MW-4 | 1,756-1,768 | MC2 | P | -- | 50 | 4 | 22.3262 | 1.8605 | -- | -- | DD, C-J | --
| NR | BCN-M4 | MW-4 | 1,765-1,779 | MC2 | P | -- | 40 | 4 | 19.5187 | 1.3942 | -- | -- | DD, C-J | --
2 | 1996-11-21 | G-2889 | ASR-1 | 995-1,200 | UFA | SD | -- | 1,050-2,950 | 8 | -- | -- | -- | -- | -- | 90.6-51.1
| 1996-11-26 | G-2889 | ASR-1 | 995-1,200 | UFA | MCR | MW-1 | 1000 | 24 | 28900 | 140.9756 | 1.1x10-4 | None | Walton | --
| 1996-11-26 | G-2889 | ASR-1 | 995-1,200 | UFA | MCR | MW-1 | 1000 | 24 | 37200 | -- | 5.3x10-5 | -- | C-J | --
| 1996-11-26 | G-2889 | ASR-1 | 995-1,200 | UFA | MCR | ASR-1 | 1000 | 24 | 44000 | -- | -- | -- | Theis Rec | NR
| 1996-09-19 | G-2916 | MW-1 | 990-1,200 | UFA | SC | -- | 480 | 6 | -- | -- | -- | -- | -- | 20
5 | 1985 | CS-I1 | IW-1 | 1,699-1,746 | MC2 | P | -- | 50 | NR | 3.4626 | 0.073672 | -- | -- | REC | --
| 1985 | CS-I1 | IW-1 | 1,974-2,020 | MC2 | P | -- | 50 | NR | 1.0428 | 0.022669 | -- | -- | NR | --
| 1989-09-07 | CS-I2 | IW-2 | 1,090-1,130 | UFA | P 2 | -- | 56 | 4 | 55.615 | 1.3904 | -- | -- | REC | --
| 1989-09-05 | CS-I2 | IW-2 | 1,180-1,220 | UFA | P 1 | -- | 70 | 4 | 66.0428 | 1.6511 | -- | -- | REC | --
| NR | CS-I2 | IW-2 | 2,300-2,340 | -- | P 3 | -- | 40 | 4 | 26.4706 | -- | -- | -- | REC | --
6 | 1993-03-31 | G-2938 | BF-1 | 1,000-1,031 | UFA | P 6, SC | -- | 65 | 3.5 | -- | -- | -- | -- | -- | 18.57
| 1993-02-26 | G-2938 | BF-1 | 1,494-1,540 | APPZ | P 5, SC | -- | 64 | 3.3333 | -- | -- | -- | -- | -- | 13.42
| 1993-02-24 | G-2938 | BF-1 | 1,644-1,690 | MC2 | P 4, SC | -- | 63 | 3.3333 | -- | -- | -- | -- | -- | 2.31
| 1993-02-23 | G-2938 | BF-1 | 1,726-1,772 | MC2 | P 3, SC | -- | 74 | 2.4167 | -- | -- | -- | -- | -- | 5.52
| 1993-02-19 | G-2938 | BF-1 | 2,078-2,088 | MC2 | P 2, SC | -- | 4.5 | 17.4333 | -- | -- | -- | -- | -- | 0.07
| 1993-02-17 | G-2938 | BF-1 | 2,120-2,142 | LF1 | P 1, SC | -- | 110 | 3.3333 | -- | -- | -- | -- | -- | 550
| 1993-10-17 | G-2939 | BF-2 | 1,500-1,600 | APPZ | MCR | BF-4M | 1070 | 72 | 9392.9144 | 93.9291 | 5.89x10-05 | 2.97x10-4 | Hantush | --
| 1993-10-17 | G-2939 | BF-2 | 1,500-1,600 | APPZ | MCR | BF-4M | 1070 | 72.0333 | 9112 | -- | -- | -- | Theis Rec | --
| 1997-06-12 | G-2940 | BF-3 | 1,000-1,200 | UFA | MCR | BF-4S | 990 | 70 | 15989.3048 | 79.9465 | 3.70x10-04 | 2.03x10-4 | H-J | --
| 1997-06-09 | G-2940 | BF-3 | 1,000-1,200 | UFA | MCR | BF-4S | 990 | 70 | 21336 | -- | -- | -- | Theis Rec | --
7 | NR | G-2985 | TPW-1 | 965-1,025 | UFA | P 5, SC | -- | 688 | NR | -- | -- | -- | -- | -- | 18.2
| NR | G-2985 | TPW-1 | 965-1,132 | UFA | P 4, SC | -- | 793 | NR | -- | -- | -- | -- | -- | 21.8
| NR | G-2985 | TPW-1 | 1,227-1,271 | MC1 | P 3, SC | -- | 100 | NR | -- | -- | -- | -- | -- | 0.6
| NR | G-2985 | TPW-1 | 1,534-1,578 | APPZ | P 2, SC | -- | 124 | NR | -- | -- | -- | -- | -- | 8.7
| NR | G-2985 | TPW-1 | 1,676-1,720 | MC2 | P 1, SC | -- | 95 | NR | -- | -- | -- | -- | -- | 2.4
| 2009-09-09 | G-2985 | TPW-1 | 965-1,585 | UFA & APPZ | SD | -- | 817-2670 | 4 | -- | -- | -- | -- | -- | 76.4-55.4
| 2009-09-10 | G-2985 | TPW-1 | 965-1,585 | UFA & APPZ | SWCR | -- | 2012 | 8.5 | 17801.2032 | 28.7116 | -- | -- | DD, C-J | 54.3
8 | NR | G-2887 | ASR-1 | 956-1,130 | UFA | SD | -- | 950-2,100 | NR | -- | -- | -- | -- | -- | 42.6-32.0
| 1992-12-10 | G-2887 | ASR-1 | 956-1,130 | UFA | MCR | MW-1 | 1200 | 5.7 | 24200 | 139.0805 | 1.33x10-6 | 6.3x10-2 | H-J | --
| NR | G-2968 | IW-1 | 1,470-1,500 | APPZ | P 1 | -- | 75 | 4 | 5100.8 | 170.0267 | 170 | -- | DD, C-J | 1.4
| NR | G-2968 | IW-1 | 1,540-1,570 | APPZ | P 2 | -- | 60 | 4 | 4881.5 | 162.7167 | 163 | -- | DD, C-J | 2.6
| NR | G-2968 | IW-1 | 1,620-1,650 | MC2 | P 3 | -- | 36 | 4 | 139.7 | 4.6567 | 4.6 | -- | DD, C-J | 0.3
| NR | G-2968 | IW-1 | 1,690-1,720 | MC2 | P 4 | -- | 19 | 4 | 27.3 | 0.91 | 0.91 | -- | DD, C-J | 0.2
| NR | G-2968 | IW-1 | 1,790-1,820 | MC2 | P 5 | -- | 26 | 4 | 150 | 5 | 5 | -- | DD, C-J | 0.4
| NR | G-2968 | IW-1 | 1,960-1,980 | MC2 | P 6 | -- | 8 | 4 | 9 | 0.45 | 0.3 | -- | DD, C-J | 0.1
| NR | G-2968 | IW-1 | 1,975-1,993 | MC2 | P 7 | -- | 3.2 | 4 | 0.9 | 0.05 | 0.03 | -- | DD, C-J | 0.03
| 2007-04-02 | G-2969 | DZMW-1 | 1,710-1,770 | MC2 | P 1 | -- | 80 | 4 | 1678.54 | 27.9757 | -- | -- | DD, C-J | 8.3
| NR | G-2969 | DZMW-1 | 2,052-2,100 | LF1 | P 2 | -- | 83 | 4 | 34000 | 708.3333 | -- | -- | DD, C-J | 83
| 2007-03-29 | G-2969 | DZMW-1 | 2,154-2,220 | LF1 | P 3 | -- | 29 | 4 | 35228.36 | 533.763 | -- | -- | DD, C-J | 0.6
9 | NR | G-2986 | FA-2 | 985-1,400 | UFA | P 3, SC | -- | NR | NR | -- | -- | -- | -- | -- | 10.16
| NR | G-2986 | FA-2 | 1,150-1,400 | UFA | P 2, SC | -- | NR | NR | -- | -- | -- | -- | -- | 15.77
| NR | G-2986 | FA-2 | 1,300-1,400 | MC1 | P 1, SC | -- | NR | NR | -- | -- | -- | -- | -- | 3.88
10 | 1998-03-25 | G-2917 | ASR-1 | 1,055-1,200 | UFA | SD | -- | 968-2,104 | 4 | -- | -- | -- | -- | -- | 25.5-17.7
| 1998-03-30 | G-2917 | ASR-1 | 1,055-1,200 | UFA | SWCR | -- | 2100 | 24 | 19500 | 134.4828 | -- | -- | Theis Rec | ~17.5
| 1998-01-12 | G-2918 | FMW-1 | 998-1,028 | UFA | P | -- | 160 | 4 | 4700 | 156.6667 | -- | -- | Theis Rec | 4.7
| 1998-01-13 | G-2918 | FMW-1 | 998-1,042 | UFA | P | -- | 160 | 4 | 8000 | 181.8182 | -- | -- | Theis Rec | 5
| 1998-01-15 | G-29184 | FMW-1 | 1,058-1,175 | UFA | P | -- | 600 | 10 minutes | 23500 | 200.8547 | -- | -- | C-J | 46
| 1998-03-16 | G-2918 | FMW-1 | 1,055-1,175 | UFA | SD | -- | 100-160 | 4 | -- | -- | -- | -- | -- | 3.8-3.6
| 1998-03-17 | G-2918 | FMW-1 | 1,055-1,175 | UFA | SC | -- | 164 | 24 | NR | -- | -- | -- | -- | ~3.5
11 | 1996-09-17 | FTL-I4 | IW-4 | 1,160-1,388 | MC1 | P, SD | -- | 100-260 | NR | -- | -- | -- | -- | -- | 14.49-12.32
| 1996-09-11 | FTL-I4 | IW-4 | 1,450-1,990 | APPZ | P, SD | -- | 160-360 | NR | -- | -- | -- | -- | -- | 19.28-17.39
13 | NR | G-2971 | IW-1 | 1,587-1,605 | APPZ | P | -- | 32 | 3.3333 | 25.6684 | 1.426 | -- | -- | DD C-J | --
| NR | G-2971 | IW-1 | 1,621-1,639 | MC2 | P | -- | 33 | 4.3333 | 20.3209 | 1.1289 | -- | -- | DD C-J | --
| NR | G-2971 | IW-1 | 1,637-1,654 | MC2 | P | -- | 34 | 4.3333 | 61.0963 | 3.5939 | -- | -- | DD C-J | --
| NR | G-2971 | IW-1 | 1,782-1,800 | MC2 | P | -- | 50 | 4.3 | 48.5294 | 2.6961 | -- | -- | DD C-J | --
| NR | G-2971 | IW-1 | 1,927-1,944 | MC2 | P | -- | 65 | 4 | 54.5455 | 3.2086 | -- | -- | DD C-J | --
| NR | G-2971 | IW-1 | 1,962-1,980 | MC2 | P | -- | 49 | 4 | 55.615 | 3.0897 | -- | -- | DD C-J | --
| NR | G-2971 | IW-1 | 2,007-2,020 | MC2 | P | -- | 59 | 4 | 6.8182 | 0.52448 | -- | -- | DD C-J | --
14 | 2007-06-09 | G-2987 | FAS-1 | 1,015-1,060 | UFA | P 1, SC | -- | 212 | 4.12 | -- | -- | -- | -- | -- | 15.5
| 2007-06-02 | G-2987 | FAS-1 | 1,060-1,160 | UFA | P 2, SC | -- | 78 | 4 | -- | -- | -- | -- | -- | 2.3
| 2007-06-03 | G-2987 | FAS-1 | 1,160-1,202 | UFA | P 3, SC | -- | 79 | 4.15 | -- | -- | -- | -- | -- | 18.4
| 2007-06-06 | G-2987 | FAS-1 | 1,202-1,300 | MC1 | P 4, SC | -- | 78 | 4.08 | -- | -- | -- | -- | -- | 2
| 2007-06-07 | G-2987 | FAS-1 | 1,300-1,500 | MC1 | P 5, SC | -- | 150 | 4.13 | -- | -- | -- | -- | -- | 10
| 2007-06-12 | G-2987 | FAS-1 | 1,015-1,202 | UFA | P A, SC | -- | 215 | 4.13 | -- | -- | -- | -- | -- | 16.9
| 2007-06-10 | G-2987 | FAS-1 | 1,015-1,500 | UFA | P B, SC | -- | 240 | 4 | -- | -- | -- | -- | -- | 24.7
15 | NR | G-2973 | IW-1 | 1,431-1,449 | APPZ | P | -- | 78.3 | 4.3 | 125.5348 | 6.9742 | -- | -- | DD C-J | --
| NR | G-2973 | IW-1 | 1,590-1,608 | MC2 | P | -- | 29.3 | 4 | 16.7112 | 0.9284 | -- | -- | DD C-J | --
| NR | G-2973 | IW-1 | 1,747-1,765 | MC2 | P | -- | 50.6 | 3.3 | 33.0214 | 1.8345 | -- | -- | DD C-J | --
| NR | G-2973 | IW-1 | 1,765-1,783 | MC2 | P | -- | 13.6 | 4.3 | 6.016 | 0.33422 | -- | -- | DD C-J | --
| NR | G-2973 | IW-1 | 1,872-1,890 | MC2 | P | -- | 28.1 | 4.3 | 15.7754 | 0.87641 | -- | -- | DD C-J | --
| NR | G-2973 | IW-1 | 1,965-1,983 | MC2 | P | -- | 19.9 | 4.3 | 12.7701 | 0.70945 | -- | -- | DD C-J | --
| NR | G-2973 | IW-1 | 2,125-2,143 | -- | P | -- | -- | -- | -- | -- | -- | -- |  | --
| NR | HAL-RO1 | Supply/Test | 906-1,040 | UFA | SWCR | -- | NR | 24 | 16711.2299 | 124.7107 | -- | -- | DD | --
| NR | HAL-RO1 | Supply/Test | 906-1,040 | UFA | SD | -- | 200-400 | 720 | -- |  | -- | -- |  | 40-65
16 | 2002-04-24 | PB-1776 | ASR-1 | 1,010-1,225 | UFA | SD | -- | 1,400-3,130 | 4 | -- | -- | -- | -- | -- | 35-24.1
| 2002-04-29 | PB-17765 | ASR-1 | 1,010-1,225 | UFA | SWCR, SD | ASR-1 | 1,800-3,400 | 24 | 19000 | -- | 1.8x10-4 | -- | Theis | 78.3-63
| 2004-04-29 | PB-17765 | ASR-1 | 1,010-1,225 | UFA | MCR | FAMW | 1,800-3,400 | 24 | 19200 | 89.3023 | 2.3x10-4 | 2.3x10-4 | Moench | --
| 2001-09-28 | PB-1775 | FAMW | 1,005-1,041 | UFA | P, SC | -- | 92.6 | 4 | -- | -- | -- | -- | -- | 18.9
| 2001-09-25 | PB-1775 | FAMW | 1,005-1,198 | UFA | P, SC | -- | 71 | 4 | -- | -- | -- | -- | -- | 6.76
| 2001-09-12 | PB-1775 | FAMW | 1,310-1,340 | MC1 | P, SC | -- | 92 | 4 | -- | -- | -- | -- | -- | 1.71
| 2001-09-06 | PB-1775 | FAMW | 1,597-1,627 | APPZ | P, SC | -- | 99.5 | 4 | -- | -- | -- | -- | -- | 2.73
| 2001-12-14 | PB-1775 | FAMW | 1,007-1,232 | UFA | SD | -- | 308-956 | 4 | -- | -- | -- | -- | -- | 17.1-11.9
| 2001-12-18 | PB-1775 | FAMW | 1,007-1,232 | UFA | SWCR | FAMW | 958 | 12 | 9965 | 44.2889 | 1.568 | -- | Theis Rec | 11.85
17 | 2000-04-10 | PB-1765 | EXW-1 | 1,015-1,150 | UFA | P, SC | -- | 105 | NR | -- | -- | -- | -- | -- | 10.9
| 2000-04-05 | PB-1765 | EXW-1 | 1,160-1,225 | UFA | P, SC | -- | 95 | NR | -- | -- | -- | -- | -- | 22.6
| 2000-05-25 | PB-1765 | EXW-1 | 1,015-1,225 | UFA | SD | -- | 1,000-3,000 | NR | -- | -- | -- | -- | -- | 31.1-26.6
| 2000-06-16 | PB-17655 | EXW-1 | 1,015-1,225 | UFA | SD | -- | 2,000-5,200 | NR | -- | -- | -- | -- | -- | 65.4-41.68
| 2000-11-15 | PB-17655 | EXW-1 | 1,015-1,225 | UFA | MCR | PBF-10R | 3050 | 60 | 8100 | 38.5714 | 9.7x10-5 | -- | Hantush | NR
19 | NR | G-2961 | IW-1 | 1,354-1,370 | APPZ | P | -- | 70 | 4 | 42.6471 | 2.6654 | -- | -- | DD C-J | --
| NR | G-2961 | IW-1 | 1,404-1,420 | APPZ | P | -- | 73 | 4 | 99.0642 | 6.1915 | -- | -- | DD C-J | --
| NR | G-2961 | IW-1 | 1,769-1,785 | MC2 | P | -- | 30 | 4 | 17.6471 | 1.1029 | -- | -- | DD C-J | --
| NR | G-2961 | IW-1 | 1,894-1,910 | MC2 | P | -- | 6.4 | 4 | 1.738 | 0.10862 | -- | -- | DD C-J | --
| NR | G-2961 | IW-1 | 1,959-1,975 | MC2 | P | -- | 27 | 4 | 9.0909 | 0.56818 | -- | -- | DD C-J | --
| NR | G-2975 | IW-2 | 1,390-1,408 | APPZ | P | -- | 77 | 4 | 271.6578 | 15.0921 | -- | -- | DD C-J | --
| NR | G-2975 | IW-2 | 1,510-1,528 | MC2 | P | -- | 66 | 4 | 5.8824 | 0.3268 | -- | -- | DD C-J | --
| NR | G-2975 | IW-2 | 1,760-1,778 | MC2 | P | -- | 16 | 4 | 0.53476 | 0.029709 | -- | -- | DD C-J | --
| NR | G-2975 | IW-2 | 1,810-1,828 | MC2 | P | -- | 34 | 4 | 1.3369 | 0.074272 | -- | -- | DD C-J | --
20 | 1989-10-10 | HOL-RO1 | Supply/Test | 931-1,310 | UFA | SWCR | -- | 200 | 3.33 | 30748.6631 | 81.131 | -- | -- | REC | --
| 1989-10-10 | HOL-RO1 | Supply/Test | 931-1,310 | UFA | SD | -- | 200-630 | 13.33 | -- | -- | -- | -- | -- | 65-45
| 1992-08-20 | G-2988 | F-2 | 926-1,314 | UFA | SD | -- | 755-1140 | -- | -- | -- | -- | -- | -- | 67.4-57.1
| 1992-08-31 | G-2988 | F-2 | 926-1,314 | UFA | MCR | F-1 | 1010 | 120 | 23796.7914 | 61.3319 | 3.4x10-4 | 9x10-5 | H-J | --
22 | NR | G-2963 | IW-1 | 1,630-1,650 | APPZ | P | -- | NR | NR | 19.27 | 0.9635 | -- | -- | DD | --
| NR | G-2963 | IW-1 | 2,030-2,050 | MC2 | P | -- | NR | NR | 20.4 | 1.02 | -- | -- | DD | --
| NR | G-2964 | IW-2 | 1,550-1,570 | MC1 | P | -- | NR | NR | 73.7 | 3.685 | -- | -- | DD | --
| NR | G-2964 | IW-2 | 1,700-1,720 | MC2 | P | -- | NR | NR | 19.8 | 0.99 | -- | -- | DD | --
| NR | G-2964 | IW-2 | 1,910-1,930 | MC2 | P | -- | NR | NR | 1.87 | 0.0935 | -- | -- | DD | --
23 | NR | G-2944 | IW-1 | 1,679-1,735 | APPZ | P 2 | -- | 89 | 4 | 910.4278 | 16.2576 | -- | -- | Theis Rec | --
| NR | G-2944 | IW-1 | 1,760-1,785 | MC2 | P 5 | -- | 36 | 4 | 564.7059 | 22.5882 | -- | -- | Theis Rec | --
| NR | G-2944 | IW-1 | 1,828-1,853 | MC2 | P 4 | -- | 55 | 4 | 1659.0909 | 66.3636 | -- | -- | Theis Rec | --
| NR | G-2944 | IW-1 | 1,940-1,965 | MC2 | P 6 | -- | 64 | 4 | 705.8824 | 28.2353 | -- | -- | Theis Rec | --
| NR | G-2946 | IW-2 | 1,784-1,833 | MC2 | P 2 | -- | 70 | 4 | 21.3904 | 0.43654 | -- | -- | Theis Rec | --
| NR | G-2946 | IW-2 | 1,945-1,994 | MC2 | P 1 | -- | 72 | 4 | 705.8824 | 14.4058 | -- | -- | Theis Rec | --
| 1995-02-18 | G-2945 | MW-1 | 1,639-1,738 | APPZ | SD | -- | 50-170 | -- | -- | -- | -- | -- | -- | 9.4-6.5
| 1995-02-18 | G-2945 | MW-1 | 1,930-2,005 | MC2 | SD | -- | 30-90 | -- | -- | -- | -- | -- | -- | 4.3-4.7
| NR | G-2989 | F-1 | 1,052-1,350 | UFA | SD | -- | 1,002-2,473 | 4 | -- | -- | -- | -- | -- | 22.3-16.9
| 2008-12-15 | G-2989 | F-1 | 1,052-1,350 | UFA | MCR | F-1 | 2034 | 24 | 3582.8877 | 12.0231 | -- | -- | Theis Rec | --
| 2008-12-15 | G-2989 | F-1 | 1,052-1,350 | UFA | MCR | F-2 | 2034 | 24 | 3716.5775 | 12.4717 | 1.78x10-4 | -- | DD H-J | --
24 | NR | PBP-I2 | IW-2 | 1,041-1,074 | UFA | P | -- | NR | NR | 2663.1016 | 80.7 | -- | -- | DD (Jacob, 1944)
| NR | PBP-I2 | IW-2 | 1,041-1,074 | UFA | P | -- | NR | NR | 5855.615 | -- | -- | -- | REC (Jacob, 1944)
| NR | PBP-I2 | IW-2 | 1,982-2,022 | MC2 | P | -- | NR | NR | 7.3529 | 0.18382 | -- | -- | DD (Jacob, 1944)
| NR | PBP-I2 | IW-2 | 1,982-2,022 | MC2 | P | -- | NR | NR | 9.2246 | -- | -- | -- | REC (Jacob, 1944)
25 | 1990-04-01 | PLT-ROI1 | IW-1 | 1,583-1,653 | APPZ | P 4 | -- | NR | 3 | >2,674 | >39 | -- | -- | NR | --
| 1990-04-01 | PLT-ROI1 | IW-1 | 1,800-1,870 | MC2 | P 3 | -- | NR | 3 | 802.139 | 11.4591 | -- | -- | NR | --
| 1990-04-01 | PLT-ROI1 | IW-1 | 1,920-1,990 | MC2 | P 2 | -- | NR | 3 | 1871.6578 | 26.738 | -- | -- | NR | --
| NR | PLT-ROI1 | IW-1 | 2,150-2,300 | LF1 | P 1 | -- | NR |  | 1871.6578 | 12.4777 | -- | -- | NR | --
26 | 1999-01-22 | G-2978 | IW-1 | 1,510-1,529 | MC1 | P 1, SD | -- | 21-74 | 4 | -- | -- | -- | -- | -- | 1.3-0.8
| 1999-01-22 | G-2978 | IW-1 | 1,720-1,739 | MC2 | P 2 | -- | 80 | 2.3 | 268.5 | 14.1316 | -- | -- | DD | --
| 1999-01-21 | G-2978 | IW-1 | 1,880-1,899 | MC2 | P 3, SD | -- | 19-70 | 3 | -- | -- | -- | -- | -- | 1.6-1.1
| 1999-01-25 | G-2978 | IW-1 | 2,033-2,052 | MC2 | P 4 | -- | 70 | 3 | 111.1 | 5.8474 | -- | -- | DD | --
| 1999-01-24 | G-2978 | IW-1 | 2,063-2,082 | MC2 | P 5 | -- | 40 | 1.5 | 22 | 1.1579 | -- | -- | DD | --
| 1999-01-24 | G-2978 | IW-1 | 2,093-2,112 | MC2 | P 6 | -- | 30 | 3.3 | 74 | 3.8947 | -- | -- | DD | --
27 | NR | PLT-I1 | IW-1 | 1,601-1,649 | APPZ | P | -- | NR | 3 | 1509.9019 | 31.4563 | -- | -- | NR | --
| 1990-05-19 | PLT-I2 | IW-2 | 1,569-1,609 | APPZ | P | -- | NR | 3 | 4946.5241 | 123.6631 | -- | -- | NR | --
| 1990-05-17 | PLT-I2 | IW-2 | 1,740-1,780 | MC2 | P | -- | NR | 3 | 1470.5882 | 36.7647 | -- | -- | NR | --
| 1990-05-16 | PLT-I2 | IW-2 | 2,190-2,230 | LF1 | P | -- | NR | 3 | 3743.3155 | 93.5829 | -- | -- | NR | --
28 | NR | G-2942 | IW-1 | 1,631-1,647 | APPZ | P | -- | 78 | 4 | 45.3209 | 2.8326 | -- | -- | DD C-J | --
| NR | G-2942 | IW-1 | 1,679-1,695 | MC2 | P | -- | 28 | 4 | 9.6257 | 0.6016 | -- | -- | DD C-J | --
| NR | G-2942 | IW-1 | 1,731-1,747 | MC2 | P | -- | 26 | 4 | 8.1551 | 0.50969 | -- | -- | DD C-J | --
| NR | G-2942 | IW-1 | 1,811-1,827 | MC2 | P | -- | 18 | 4 | 7.2193 | 0.4512 | -- | -- | DD C-J | --
| NR | G-2942 | IW-1 | 1,931-1,947 | MC2 | P | -- | 6 | 4 | 1.8717 | 0.11698 | -- | -- | DD C-J | --
31 | NR | G-2982 | CW-1 | 1,620-1,700 | APPZ | P 5 | -- | 330 | 4 | 8957.2193 | 111.9652 | -- | -- | Theis Rec | --
| NR | G-2982 | CW-1 | 1,780-1,810 | MC2 | P 4 | -- | 67 | 4 | 234.6257 | 7.8209 | -- | -- | Theis Rec | --
| NR | G-2982 | CW-1 | 1,920-1,950 | MC2 | P 3 | -- | 77 | 4 | 969.2513 | 32.3084 | -- | -- | Theis Rec | --
| NR | G-2982 | CW-1 | 1,950-1,980 | MC2 | P 2 | -- | 79 | 4 | 866.9786 | 28.8993 | -- | -- | Theis Rec | --
| NR | G-2982 | CW-1 | 2,060-2,090 | MC2 | P 1 | -- | 9 | 4 | 14.5722 | 0.48574 | -- | -- | Theis Rec | --
| 1998-12-21 | G-2983 | DZMW-1 | 1,620-1,700 | APPZ | SWCR | -- | 113 | 8 | 4242.7807 | 53.0348 | -- | -- | Theis Rec | 3.14
| NR | G-2983 | DZMW-1 | 1,620-1,700 | APPZ | SD | -- | 67-113 | 4 | -- | -- | -- | -- | -- | 3.19-3.05
| 1998-12-21 | G-2983 | DZMW-1 | 1,950-1,980 | MC2 | SWCR | -- | 63 | 8 | 1544.1176 | 51.4706 | -- | -- | Theis Rec | 1.85
| NR | G-2983 | DZMW-1 | 1,950-1,980 | MC2 | SD | -- | 70-112 | 4 | -- |  | -- | -- | -- | 4.66-3.29
32 | 2006-10-05 | G-2981 | SUN-BTW | 1,095-1,185 | UFA | SD | -- | 108-487 | 4 | -- | -- | -- | -- | -- | 3.53-3.18
| NR | G-2981 | SUN-BTW | 1,095-1,185 | UFA | SWCR | -- | 487 | 4 | 1336.8984 | 14.8544 | -- | -- | Theis Rec | 3.18
33 | 1997-06-06 | G-2914 | ASR-1 | 1,110-1,270 | UFA | SD | -- | 700-1,900 | 8 | -- | -- | -- | -- | -- | 18.4-16.5
| 1997-07-28 | G-29145 | ASR-1 | 1,110-1,270 | UFA | SWCR | -- | 2115 | 48 | 5700 | 35.625 | -- | -- | Theis Rec6 | 22.75
1For step-drawdown tests only the initial and final pumping rates are given.
2Horizontal hydraulic conductivity calculated using transmissivity result and thickness of open interval tested.
3For step-drawdown tests, specific capacity values are given only for the initial and final pumping rates and are listed in same order as the corresponding pumping rates in the pumping rate column.
4Apparent failure of packers after about 10 minutes, which may have affected data.
5Test done after acidization of well.
6Interpretation of recovery data favored late time data
.