## Sheet1
Table 1-7. Water-quality data collected from the Floridan aquifer system. [Site name/owner for site number is given in table 1 of the report. Source of water sample: C, data from constructed open interval; D, sample obtained by pumping well while drilling of open hole interval below casing; P, sample from packer test of open-hole interval; R, sample collected during reverse-air rotary drilling with top of interval being the base of casing. Depths are given in feet below is land surface. Abbreviations: ft, feet; µS/cm, microSiemens per centimeter; mg/L, milligrams per liter; NR, not reported; USGS, U.S. Geological Survey; --, not determined or not reported; Abbreviations for permeable zone open: APPZ, Avon Park permeable zone; LF1, uppermost permeable zone in the Lower Floridan aquifer; UFA, Upper Floridan aquifer; --, interval determined not to be open in major part of a permeable zone]
Site no. | USGS local well identifier | Source of sample | Sampling date | Depth of sample open interval (feet) | Chloride concentration (mg/L) | Dissolved-solids concentration (mg/L) | Specific conductance (µS/cm) | Sulfate concentration (mg/L) | Permeable zone open
1 | BCN-I1 | P | 1990-01-04 | 1,500-1,520 | 4230 | 5550 | 10100 | 616 | --
| BCN-I1 | P | 1990-01-05 | 1,640-1,660 | 6550 | 10800 | 17600 | 1110 | --
| BCN-I1 | P | 1990-01-03 | 1,690-1,710 | 9650 | 14600 | 29600 | 750 | --
| BCN-M2 | C | 1990-11-15 | 1,000-1,130 | 2500 | 5480 | -- | -- | UFA
| BCN-M2 | C | 1990-11-15 | 2,000-2,079 | 18600 | 37500 | -- | -- | LF1
| BCN-I4 | P | NR | 1,603-1,653 | 5000 | 8940 | 27800 | -- | --
| BCN-I4 | P | 1990-08-05 | 1,756-1,806 | 7250 | 12000 | 28900 | -- | --
| BCN-I4 | P | 1990-08-05 | 1,963-2,013 | 18700 | 29800 | 68800 | -- | LF1
| BCN-M4 | P | NR | 1,634-1,648 | 7000 | 8620 | 13000 | 594 | --
| BCN-M4 | P | NR | 1,650-1,662 | 8000 | 10375 | 15720 | 845 | --
| BCN-M4 | C | 1999-03-23 | 1,385-1,435 | 2800 | 5436 | -- | 590 | --
| BCN-M4 | C | 1999-03-23 | 1,580-1,630 | 3360 | 6528 | -- | 620 | APPZ
2 | G-2889 | C | 1996-12-03 | 995-1,200 | 1900 | 3200 | -- | 380 | UFA
| G-2916 | C | 1997-03-12 | 990-1,200 | 1900 | 2600 | -- | 250 | UFA
3 | D-365 | C 1 | 1959-06-02 | 989-1,150 | 2360 | 5120 | 7870 | -- | UFA
4 | G-2966 | P | NR | 1,660-1,710 | 2400 | 5170 | 7190 | 495 | --
| G-2966 | P | NR | 1,763-1,779 | 6000 | 10800 | 42800 | 365 | --
| G-2966 | P | NR | 1,800-1,850 | 10500 | 27500 | 27500 | 370 | --
| G-2966 | P | NR | 1,950-1,966 | 17200 | 31400 | 42200 | 950 | --
| G-2966 | P | NR | 2,269-2,285 | 20500 | 32300 | 42800 | 2490 | LF1
| G-2966 | P | NR | 2,515-2,531 | 20500 | 38450 | 36700 | 2660 | --
| G-2967 | Water-quality data from constructed intervals duplicates packer test data and has some questionable results | [6 empty] | --
| G-2967 | P | NR | 1,900-1,950 | 15500 | 27400 | 38200 | 680 | --
5 | CS-I1 | P | 1985-01-26 | 2,451-2,498 | 15000 | 28300 | 43200 | -- | --
| CS-I1 | C | 1987-05-01 | 1,193-1,222 | 5640 | 10,700 2 | -- | -- | UFA
| CS-I1 | C | 1987-05-01 | 2,153-2,183 | 15100 | 28,000 2 | -- | -- | LF1
| CS-I2 | P | 1989-09-07 | 1,090-1,130 | 5400 | 9370 | 15200 | -- | UFA
| CS-I2 | P | 1989-09-05 | 1,180-1,220 | 5800 | 10700 | 16800 | -- | UFA
| CS-I2 | P | 1989-10-11 | 2,300-2,340 | 17500 | 30000 | 6810 | -- | --
| CS-I2 | P | 1989-10-12 | 2,450-2,490 | 19800 | 34800 | 7890 | -- | --
| CS-I2 | P | 1989-10-13 | 2,600-2,640 | 16900 | 39400 | 6930 | -- | --
| CS-M2 | C | 1990-03-15 | 1,000-1,110 | 6550 | 11500 | -- | 1970 | UFA
| CS-M2 | C | 1990-03-15 | 1,510-1,650 | 2330 | 4430 | -- | 124 | APPZ
6 | G-2938 | P | 1993-02-24 | 1,644-1,690 | 4695 | 8920 | 13950 | 750 | --
| G-2938 | P | 1993-02-23 | 1,726-1,772 | 17268 | 31300 | 43900 | 2307 | --
| G-2938 | P | 1993-02-19 | 2,078-2,088 | 18972 | 34300 | 47200 | 2487 | --
| G-2939 | C | 1993-10-17 | 1,500-1,600 | 2837 | 5380 | 8490 | 491 | APPZ
| G-2940 | C | 1997-06-12 | 980-1,200 | 4218 | 8360 | -- | 883 | UFA
7 | G-2985 | P | NR | 965-1,025 | 2050 | 4568 | 7655 | 476 | UFA
| G-2985 | P | NR | 965-1,132 | 2200 | 4468 | 7909 | 495 | UFA
| G-2985 | P | NR | 1,227-1,271 | 2100 | 4332 | 7887 | 503 | --
| G-2985 | P | NR | 1,534-1,578 | 2010 | 4184 | 7663 | 455 | APPZ
| G-2985 | P | NR | 1,676-1,720 | 6480 | 11190 | 19438 | 343
| G-2985 | C | 2009-09-10 | 965-1,585 | 2340 | 4964 | 8590 | 495 | UFA & APPZ
8 | G-2887 | C | 1992-09-03 | 960-1,128 | 1850 | 3800 | 5430 | -- | UFA
| G-2887 | C | 1992-09-09 | 960-1,128 | 1600 | 3400 | 6000 | 400 | UFA
| G-2887 | C | 1992-09-30 | 960-1,128 | 2000 | 3800 | 5400 | 400 | UFA
| G-2887 | C | 1992-12-11 | 960-1,128 | 1800 | 3700 | -- | -- | UFA
| G-2968 | P | NR | 1,470-1,500 | 2719 | 5000 | 8280 | 477 | APPZ
| G-2968 | P | NR | 1,540-1,570 | 2500 | 4720 | 8560 | 475 | APPZ
| G-2968 | P | NR | 1,620-1,650 | 4099 | 7910 | 11900 | 600 | --
| G-2968 | P | NR | 1,690-1,720 | 4800 | 9480 | 15800 | 724 | --
| G-2968 | P | NR | 1,790-1,820 | 9670 | 17900 | 27400 | 970 | --
| G-2968 | P | NR | 1,960-1,980 | 14192 | 25600 | 34500 | 1640 | --
| G-2968 | P | NR | 1,975-1,993 | 13400 | 28232 | 33900 | 1610 | --
| G-2968 | P | NR | 2,488-2,506 | 19800 | 37100 | 45100 | 2750 | --
| G-2969 | P | NR | 1,710-1,770 | 5120 | 11900 | 16300 | 795 | --
| G-2969 | P | NR | 2,052-2,100 | 13400 | 25200 | 36300 | 2280 | LF1
| G-2969 | P | NR | 2,154-2,220 | 16100 | 27800 | 43800 | 1880 | LF1
| G-2969 | C | 2007-04-02 | 1,710-1,770 | 4100 | 8144 | -- | 579 | --
| G-2969 | C | 2007-03-29 | 2,155-2,220 | 17900 | 30600 | -- | 2190 | LF1
9 | G-2986 | P | NR | 985-1,400 | 2411 | 4,840 2 | -- | -- | UFA
| G-2986 | P | NR | 1,150-1,400 | 1904 | 3,920 2 | -- | -- | UFA
| G-2986 | P | NR | 1,300-1,400 | 1795 | 3,720 2 | -- | -- | --
10 | G-2917 | R | NR | 1,055-1,300 | 4000 | 7,740 2 | 7800 | -- | UFA
| G-2918 | C | 1998-03-17 | 1,055-1,175 | 3524 | 7880 | 9345 | 725 | UFA
11 | FTL-M2 | P | NR | 1,394-1,420 | 4900 | 9296 | 15800 | 448 | --
| FTL-M2 | P | NR | 1,485-1,530 | 5500 | 10827 | 16800 | 656 | APPZ
| FTL-M1 | C 1 | 1981-10-21 | 1,021-1,072 | 3400 | 6490 | 12100 | -- | UFA
| FTL-M1 | C | 1981-07-20 | 1,466-1,562 | 10600 | 24000 | -- | -- | --
| FTL-M1 | C 1 | 1981-10-21 | 2,532-2,705 | 21000 | 37200 | 52000 | -- | --
12 | G-2970 | P | NR | 1,097-1,150 | 2900 | 5647 | 8950 | 600 | UFA
| G-2970 | P | NR | 1,408-1,450 | 2600 | 5030 | 8800 | 370 | --
| G-2970 | P | NR | 1,563-1,600 | 16200 | 28880 | 39500 | 750 | --
13 | G-2971 | P | NR | 1,621-1,639 | 6000 | 11000 | 16000 | -- | --
| G-2971 | P | NR | 1,637-1,654 | 7800 | 13000 | 21000 | -- | --
| G-2971 | P | NR | 1,755-1,773 | 17000 | 35000 | 49000 | -- | --
| G-2972 | P | NR | 1,580-1,630 | 2800 | 5900 | 8500 | -- | APPZ
| G-2972 | C | 2006-03-27 | 1,581-1,630 | 1870 | 4792 | -- | 410 | APPZ
| G-2972 | C | 2006-03-27 | 1,800-1,850 | 16600 | 30956 | -- | 1500 | --
14 | G-2987 | P | NR | 1,015-1,060 | NR | 4520 | -- | -- | UFA
| G-2987 | P | NR | 1,060-1,160 | NR | 5520 | -- | -- | UFA
| G-2987 | P | NR | 1,160-1,202 | NR | 5340 | -- | -- | UFA
| G-2987 | P | NR | 1,202-1,300 | NR | 6340 | -- | -- | --
| G-2987 | P | NR | 1,300-1,500 | NR | 6930 | -- | -- | --
| G-2987 | P | NR | 1,015-1,500 | NR | 5120 | -- | -- | UFA
15 | G-2973 | P | NR | 1,431-1,449 | 5400 | 10592 | 16800 | 132 | APPZ
| G-2973 | P | NR | 1,590-1,608 | 21600 | 35328 | 53900 | 1575 | --
| G-2973 | P | NR | 1,747-1,765 | 20100 | 34960 | 51000 | 2430 | --
| G-2973 | P | NR | 1,765-1,783 | 20100 | 36488 | 56600 | 1573 | --
| G-2973 | P | NR | 1,872-1,890 | 22600 | 34924 | 51100 | 1576 | --
| G-2973 | P | NR | 1,965-1,983 | 19150 | 33276 | 51100 | 1235 | --
| G-2973 | P | NR | 2,125-2,143 | 20000 | 34748 | 55600 | 2040 | --
| G-2974 | C | 2006-09-20 | 1,400-1,448 | 2559 | 5720 | -- | 520 | APPZ
| HAL-RO1 | C | 1989-07-17 | 906-1,040 | 2230 | 4,510 2 | 6060 | -- | UFA
16 | PB-1776 | C | 2002-04-30 | 1,007-1,225 | 2100 | 4400 | 8300 | 470 | UFA
| PB-1776 | C | 2003-06-23 | 1,010-1,225 | 1900 | 4100 | 5800 | 440 | UFA
| PB-1775 | P | 2001-09-28 | 1,005-1,041 | 2200 | 4200 | 7300 | 830 | UFA
| PB-1775 | P | 2001-09-25 | 1,005-1,198 | 2200 | 4300 | 6800 | 830 | UFA
| PB-1775 | P | 2001-09-12 | 1,310-1,340 | 2100 | 4100 | 7300 | 660 | --
| PB-1775 | P | 2001-09-18 | 1,310-1,340 | 2300 | 4200 | 6800 | 660 | --
| PB-1775 | P | 2001-09-06 | 1,596-1,626 | 2400 | 4600 | 8300 | 870 | APPZ
| PB-1775 | C | 2001-12-18 | 1,007-1,225 | 2300 | 4400 | 8200 | 1000 | UFA
17 | PB-1765 | P | 2000-04-10 | 1,015-1,150 | 2336 | 5110 | 8223 | 734 | UFA
| PB-1765 | P | 2000-04-05 | 1,160-1,225 | 1287 | 2932 | 4600 | 397.9 | UFA
| PB-1765 | C | 2000-11-16 | 1,015-1,225 | 1812 | 4064 | 6587 | 560.6 | UFA
| PB-1766 | C | 2003-09-03 | 1,500-1,670 | 1230 | 2830 | 3962 | 314 | APPZ
| PB-1766 | C | 2003-09-03 | 2,135-2,260 | 16400 | 30300 | 47761 | 1690 | LF1
18 | G-2984 | C 1 | 2011-10-07 | 800-1,305 | 2070 | 4030 | 7210 | 489 | UFA
19 | G-2961 | P | NR | 1,354-1,370 | 3650 | 6992 | 11040 | 510 | APPZ
| G-2961 | P | NR | 1,404-1,420 | 7170 | 13640 | 18600 | 560 | APPZ
| G-2961 | P | NR | 1,769-1,785 | 20830 | 35708 | 43600 | 2630 | --
| G-2975 | P | NR | 1,390-1,408 | 7095 | 9924 | 16630 | 537 | APPZ
| G-2975 | P | NR | 1,510-1,528 | 22340 | 29948 | 43700 | 1871 | --
| G-2975 | P | NR | 1,760-1,778 | 21170 | 37460 | 49500 | 2460 | --
| G-2975 | P | NR | 1,810-1,828 | 23700 | 38640 | 51000 | 2800 | --
| G-2962 | C | 2002-11-25 | 1,250-1,300 | 2580 | 4320 | 7270 | 537 | --
| G-2962 | C | 2002-11-25 | 1,750-1,800 | 19116 | 33660 | -- | 2814 | --
20 | HOL-RO1 | C | 1989-10-06 | 981-1,320 | 1980 | 4,060 2 | 5570 | -- | UFA
| HOL-RO1 | P | 1989-10-06 | 1,250-1,320 | 1740 | 3,620 2 | 5240 | -- | --
| G-2988 | C | 1992-09-05 | 926-1,314 | 2140 | 4,350 2 | 7250 | -- | UFA
21 | MAR-M2 | P | 1993-07-15 | 1,720-1,750 | 4000 | 8110 | 10500 | -- | --
| MAR-M2 | P | 1993-07-17 | 1,770-1,800 | 5850 | 11730 | 16700 | -- | --
| MAR-M2 | P | 1993-07-21 | 1,800-1,850 | 6280 | 12120 | 18570 | -- | --
| MAR-M2 | C | 1988-01-01 | 1,029-1,093 | 3510 | 6,850 2 | 10000 | -- | UFA
| MAR-M2 | C | 1988-01-01 | 1,600-1,650 | 3330 | 6,520 2 | 9890 | -- | APPZ
| MAR-M2 | C | 1994-07-28 | 1,810-1,850 | 6200 | 12700 | 17400 | 807 | --
22 | G-2963 | P | NR | 1,630-1,650 | 2300 | 4800 | 7600 | 440 | APPZ
| G-2963 | P | NR | 2,030-2,050 | 15000 | 24000 | 37000 | 1600 | --
| G-2964 | C | 1996-08-23 | 1,600-1,700 | 2300 | 3700 | -- | 380 | APPZ
| G-2964 | C | 1996-08-23 | 2,000-2,100 | 17000 | 35000 | -- | 1600 | --
| G-2976 | P | NR | 1,550-1,570 | 2400 | 4900 | 8000 | 430 | --
| G-2976 | P | NR | 1,700-1,720 | 9600 | 18000 | 25000 | 720 | --
| G-2976 | P | NR | 1,910-1,930 | 14000 | 31000 | 38000 | 1400 | --
| G-2976 | P | NR | 2,100-2,120 | 15000 | 22000 | 38000 | 1800 | --
23 | G-2944 | P | NR | 1,679-1,735 | 7800 | 8900 | 15000 | 460 | APPZ
| G-2944 | P | NR | 1,760-1,785 | 4000 | 12000 | 18000 | 480 | --
| G-2944 | P | NR | 1,828-1,853 | 20000 | 24000 | 42000 | 1300 | --
| G-2944 | P | NR | 1,940-1,965 | 25000 | 34000 | 48000 | 2300 | --
| G-2945 | C | 1995-02-18 | 1,639-1,735 | 3400 | 6000 | 8800 | 340 | APPZ
| G-2945 | C | 1995-02-18 | 1,930-2,005 | 17000 | 29000 | 40000 | 1700 | --
| G-2946 | P | NR | 1,784-1,833 | 8500 | 12000 | 24000 | 850 | --
| G-2946 | P | NR | 1,945-1,994 | 21000 | 27000 | 47000 | 2100 | --
| G-2989 | C | 2008-09-12 | 1,052-1,350 | 985 | 2410 | NR | 390 | UFA
24 | PBP-M1 | C | 1986-12-24 | 1,004-1,081 | 1550 | 3090 | 4820 | -- | UFA
| PBP-M1 | C | 1989-01-24 | 2,000-2,050 | 21000 | 31500 | 44000 | -- | --
25 | PLT-ROI1 | P | 1990-04-01 | 1,583-1,653 | 2780 | 5490 | 12900 | -- | APPZ
| PLT-ROI1 | P | 1990-04-01 | 1,800-1,870 | 9680 | 14300 | 22100 | -- | --
| PLT-ROI1 | P | 1990-04-01 | 1,920-1,990 | 15800 | 27500 | 41500 | -- | --
| PLT-ROM1 | C | 1990-07-30 | 1,580-1,664 | 2330 | 4666 | 6400 | -- | APPZ
| PLT-ROM1 | C | 1990-07-30 | 2,180-2,280 | 20500 | 35366 | 46000 | -- | LF1
26 | G-2978 | P | 1999-01-22 | 1,510-1,529 | 7300 | 13,800 2 | 24000 | -- | --
| G-2978 | P | 1999-01-22 | 1,720-1,739 | 7900 | 14,900 2 | 25500 | -- | --
| G-2978 | P | 1999-01-21 | 1,880-1,899 | 15600 | 28,900 2 | 43000 | -- | --
| G-2978 | P | 1999-01-25 | 2,033-2,052 | 15250 | 28,300 2 | 46400 | -- | --
| G-2978 | P | 1999-01-24 | 2,063-2,082 | 16200 | 30,000 2 | 31700 | -- | --
| G-2978 | P | 1999-01-24 | 2,093-2,112 | 17500 | 32,400 2 | 51000 | -- | --
| G-2979 | D | 1999-04-22 | 1,550-1,590 | 2925 | 5,780 2 | 8899 | -- | APPZ
| G-2979 | P | 1999-05-03 | 1,640-1,670 | 3850 | 7,470 2 | 10263 | -- | --
| G-2979 | P | 1999-05-04 | 1,695-1,725 | 4800 | 9,200 2 | 13420 | -- | --
| G-2979 | P | 1999-05-05 | 1,750-1,780 | 7950 | 15,000 2 | 18898 | -- | --
| G-2979 | C | 1999-06-08 | 1,550-1,659 | 4249 | 8220 | -- | 709 | --
| G-2979 | C | 1999-06-08 | 1,830-1,885 | 14396 | 26376 | -- | 1180 | --
27 | PLT-I1 | C | 1987-06-25 | 1,597-1,638 | 1760 | 3,660 2 | -- | -- | APPZ
| PLT-I1 | C | 1987-06-25 | 2,189-2,239 | 19100 | 35,300 2 | 46000 | -- | LF1
| G-2980 | P | NR | 1,580-1,650 | 2370 | 5160 | 8350 | 480 | APPZ
| G-2980 | P | NR | 1,625-1,650 | 2640 | 5290 | 8400 | 429 | APPZ
| G-2980 | P | NR | 1,715-1,750 | 5810 | 11200 | 17040 | 686 | --
| G-2980 | P | NR | 1,860-1,918 | 15000 | 26500 | 35400 | 1340 | --
| G-2980 | C | 2007-11-14 | 1,650-1,691 | 2230 | 4700 | 8550 | 374 | APPZ
| G-2980 | C | 2007-11-14 | 1,860-1,918 | 12400 | 24600 | 36200 | 763 | --
| PLT-I2 | P | 1990-05-17 | 1,740-1,780 | 11000 | 13200 | 26600 | -- | --
| PLT-I2 | P | 1990-05-16 | 2,190-2,230 | 12200 | 27600 | 45100 | -- | LF1
| PLT-I2 | P | 1990-06-19 | 2,500-2,550 | 18700 | 33600 | 75800 | -- | --
| PLT-M1 | C | 1990-10-18 | 1,580-1,650 | 1750 | 3750 | 6030 | -- | APPZ
| PLT-M1 | C | 1990-10-18 | 2,130-2,230 | 5110 | 38000 | 14000 | -- | LF1
28 | G-2942 | P | NR | 1,519-1,550 | 2930 | 5640 | 7600 | -- | APPZ
| G-2942 | P | NR | 1,631-1,647 | 17000 | 28100 | 40200 | -- | APPZ
| G-2942 | P | NR | 1,679-1,695 | 16400 | 29900 | 37100 | -- | --
| G-2942 | P | NR | 1,731-1,747 | 19000 | 32600 | 46600 | -- | --
| G-2942 | P | NR | 1,811-1,827 | 20000 | 35100 | 48800 | -- | --
| G-2942 | P | NR | 1,931-1,947 | 16400 | 34500 | 46100 | -- | --
| G-2943 | C | 2002-02-23 | 1,520-1,550 | 3062 | 5386 | -- | 413 | APPZ
| G-2943 | C | 2002-04-27 | 1,900-1,950 | 21900 | 33600 | -- | 2500 | --
30 | SUN-M1 | C | 1985-02-21 | 1,015-1,108 | 2790 | 6210 | 9320 | -- | UFA
| SUN-M1 | C | 1985-02-19 | 1,600-1,650 | 1640 | 3740 | 5820 | -- | APPZ
| SUN-M1A | C | 1993-08-11 | 1,700-1,751 | 2370 | 3735 | 6500 | 716 | --
| SUN-M1A | C | 1996-11-06 | 1,960-1,990 | 9800 | 18400 | 25200 | 454 | --
| SUN-M2 | C | 1993-08-09 | 1,520-1,578 | 4938 | 7090 | -- | 846 | --
| SUN-M2 | C | 1993-08-09 | 2,204-2,255 | 16352 | 31200 | 53000 | 1560 | --
| SUN-I3 | P | NR | 1,550-1,574 | 3400 | 8600 | 11000 | 880 | --
| SUN-I3 | P | NR | 1,604-1,628 | 1300 | 3600 | 4700 | 680 | --
| SUN-I3 | P | NR | 1,628-1,652 | 1400 | 3600 | 5100 | 560 | --
| SUN-I3 | P | NR | 1,732-1,756 | 1600 | 4100 | 5600 | 630 | --
| SUN-I3 | P | NR | 1,886-1,910 | 4250 | 8000 | 13300 | -- | --
| SUN-I3 | P | NR | 1,930-1,954 | 7500 | 17000 | 23000 | 1300 | --
| SUN-I3 | P | NR | 2,020-2,044 | 14000 | 30000 | 40000 | 2000 | --
| SUN-I3 | P | NR | 2,240-2,264 | 18000 | 30000 | 41000 | 2000 | --
| SUN-I3 | P | NR | 2,420-2,444 | 16000 | 33000 | 45000 | 1200 | --
| SUN-M3 | P | NR | 1,925-1,930 | 8600 | 12000 | 19000 | 780 | --
| SUN-M3 | P | NR | 2,042-2,048 | 18000 | 26000 | 43000 | 1400 | --
| SUN-M3 | C | 1995-12-21 | 1,700-1,752 | 2000 | 4300 | -- | 740 | --
| SUN-M3 | C | 1995-12-21 | 1,945-1,990 | 12000 | 12000 | -- | 800 | --
31 | G-2983 | C | 1998-12-21 | 1,620-1,700 | 1650 | 3390 | -- | 786 | APPZ
| G-2983 | C | 1998-12-21 | 1,950-1,980 | 8070 | 15560 | -- | 986 | --
32 | G-2981 | C | 2006-10-05 | 1,095-1,185 | 6500 | 13310 | 14720 | -- | UFA
| G-2981 | C | 2006-09-22 | 1,095-1,400 | -- | 13630 | 15450 | -- | UFA
33 | G-2914 | R | NR | 1,110-1,340 | 2200 | 4,460 2 | 4300 | -- | UFA
| G-2914 | C | 1997-07-31 | 1,110-1,270 | 2449 | 4520 | 7310 | 644 | UFA
| G-2914 | C | 1998-01-13 | 1,110-1,270 | 3600 | 6030 | 9300 | 774 | UFA
1Water-quality data collected by the U.S. Geological Survey.
2Dissolved-solids concentration calculated using chloride concentration using equation 2 from Reese (1994).