## Sheet1
Table 1-8. Salinity boundary depths determined in this study. [Altitude of land surface refers to distance above the National Geodetic Vertical Datum of 1929, unless specified otherwise. Depths are in feet below land surface. Method used to determine salinity boundaries, in addition to water-quality data collected from packer test and constructed open-hole intervals, in order from most to least reliable: 1, calculations using both borehole geophysical deep induction resistivity and sonic-derived porosity data; 2, borehole geophysical deep induction resistivity data, unless specified otherwise, and threshold resistivity values, which are less than 4 ohm-meters for moderately saline-water perched zone and less than 5 or 6 ohm-meters for greatest depth of brackish water; 3, water-quality data only. Abbreviations: NP, not present; --, not determined or not penetrated]
Site no. | USGS local well identifier | Local identifier | Altitude of land surface (feet) | Total well depth (feet) | Depth to top of moderately saline-water perched zone (feet) | Depth to base of moderately saline-water perched zone (feet) | Greatest depth of brackish water (feet) | Altititude | Source | Method used to determine salinity zone boundaries | Site Name | Depth to top of saline-water zone (feet)
1 | BCN-I1 | IW-1 | 14.35 | 3512 | NP | NP | 1620 | -1605.65 | Reese (1994) | 2 | Broward County North District Regional WWTP | 1880
| BCN-I6 |  | 13.84 | 3510 | -- | -- | 1,630 to 1,650 |  | Hazen and Sawyer, P.C. (2000) | 1 |  | --
| BCN-I6 |  | 13.84 | 3510 | NP | NP | 1645 | -1631.16 | This study | 2
4 | G-2966 | IW-1 | 8.8 | 3400 | -- | -- | 1770 | -1761.2 | Hazen and Sawyer (2001) | 1 | Cooper City Utilities WTP/WWTP | --
| G-2966 | IW-1 | 8.8 | 3400 | NP | NP | 1770 | -1761.2 | This study | 2
5 | CS-I2 | IW-2 | 13 | 3500 | 1020 | 1420 | 2020 | -2007 | Reese (1994) and this study | 2 | Coral Springs WWTP | 2180
6 | G-2938 | Test | 9.38 | 2280 | NP | NP | 1710 | -1700.62 | This study | 2 | C-13 Canal, Oakland Park (SFWMD) | --
| G-2938 | Test | 9.38 | 2280 | -- | -- | 1710 | -1710 | Lukasiewicz (2003) | 3
7 | G-2985 | TPW-1 | 7.51 | 1815 | -- | -- | 1675 | -1667.49 | AECOM (2010) | 1 | Davie WTP | --
| G-2985 | TPW-1 | 7.51 | 1815 | NP | NP | 1660 | -1652.49 | This study | 2
8 | G-2968 | IW-1 | 12.5 | 3520 | -- | -- | 1715 | -1702.5 | Camp, Dresser, and McKee, Inc. (2008) | 1 | Deerfield Beach West WTP | --
| G-2969 |  | 12.5 | 2220 | NP | NP | 1776 | -1763.5 | This study | 2
11 | FTL-I4 |  | 6 | 3305 | NP | NP | 1420 | -1414 | This study | 2 | Ft Lauderdale GT Lohmeyer WWTP
| FTL-I1 |  | 6.33 | 3520 | NP | NP | 1455 | -1448.67 | This study | 2
12 | G-2970 | RMW-1 | 8.2 | 1600 | NP | NP | 1,490 | -1481.8 | This study | 2 | Ft Lauderdale GT Lohmeyer WWTP | --
13 | G-2971 | IW-1 | 15.03 | 3500 | -- | -- | 1630 | -1614.97 | Hazen and Sawyer, P.C. (2006) | 1 | Ft Lauderdale Peele Dixie WTP | --
| G-2971 | IW-1 | 15.03 | 3500 | NP | NP | 1630 | -1614.97 | This study | 2
15 | G-2973 | IW-1 | 9.47 | 3500 | -- | -- | 1440 | -1430.53 | Hazen and Sawyer, P.C. (2007) | 1 | Hallandale Beach WTP | --
| G-2973 | IW-1 | 9.47 | 3500 | NP | NP | 1440 | -1430.53 | This study | 2
17 | PB-1766 | Test | 12.5 | 2260 | NP | NP | 1870 | -1857.5 | This study | 2 | Hillsboro Canal West (SFWMD) | --
19 | G-2961 | IW-1 | 6.4 | 3500 | -- | -- | 1390 | -1383.6 | Hazen and Sawyer, P.C. (2003) | 1 | Hollywood Southern Regional WWTP | 1500
| G-2961 | IW-1 | 6.4 | 3500 | NP | NP | 1390 | -1383.6 | This study
21 | G-2292 |  | 12 | 3278 | 1100 | 1570 | 1750 | -1738 | This study | 2 | Margate WWTP | 1935
| MAR-M2 |  | 12.6 | 1850 | -- | -- | 1,7752 | -17739.4 | This study | 2
22 | G-2963 | IW-1 | 7.5 | 3520 | -- | -- | 1,740 to 1,780 |  | Hazen and Sawyer, P.C. (1996) | 1 | Miramar WWRF
| G-2964 | DZMW-1 | 7.67 | 2100 | NP | NP | 1760 | -1752.33 | This study | 2 |  | --
23 | G-2944 | IW-1 | 3 | 3510 | -- | -- | 1,784 to 1,828 |  | Montgomery Watson (1966) | 1 | Miramar Western WTP
| G-2946 | IW-2 | 3.77 | 3508 | NP | NP | 1794 | -1790.23 | This study | 2 |  | 1960
24 | PBP-I2 | IW-2 | 10 | 3501 | NP | NP | 1760 | -1750 | Reese (1994) | 2 | Pembroke Pines WWTP | 1896
| PBP-I2 | IW-2 | 10 | 3501 | -- | -- | 1700 | -1690 | Geraghty and Miller (1995) | 3
25 | PLT-ROI1 | IW-1 | 8.52 | 3340 | NP | NP | 1790 | -1781.48 | Reese (1994) | 2 | Plantation Central WTP | 1990
| PLT-ROI1 | IW-1 | 8.52 | 3340 | -- | -- | 1700 | -1691.48 | Camp, Dresser, and McKee, Inc. (1991a) | 3
26 | G-2979 | DZMW-1 | 10.5 | 1885 | -- | -- | 1720 | -1709.5 | Metcalf and Eddy and Missimer International, Inc. (2000) | 1 | Plantation East WTP | --
| G-2978 | IW-1 | 10.5 | 3275 | 1060 | 1260 | 1728 | -1717.5 | This study | 2
27 | G-2980 | DZMW-1 at IW-1 | 10 | 1918 | -- | -- | 1720 | -1710 | Hazen and Sawyer, P.C. (2008) | 1 | Plantation North Regional WWTP | --
| G-2980 | DZMW-1 at IW-1 | 10 | 1918 | NP | NP | 1720 | -1710 | This study | 2 |  | 1966
28 | G-2942 | IW-1 | 19.67 | 3000 | -- | -- | 1570 | -1550.33 | Hazen and Sawyer, P.C. (2002a) | 1 | Pompano Beach WTP | 1675
| G-2942 | IW-1 | 19.67 | 3000 | NP | NP | 1570 | -1550.33 | This study | 2
29 | S-567 | Test | 6 | 3010 | NP | NP | 1510 | -1504 | Reese (1994) | 2 | Port Everglades | --
30 | SUN-I3 | IW-3 | 7.9 | 3350 | -- | -- | 1924 | -1916.1 | Camp, Dresser, and McKee, Inc. (1996) | 1 | Sunrise Sawgrass WWTP | --
| SUN-I3 |  | 7.9 | 3350 | -- | -- | 1930 | -1922.1 | This study | 2 |  | 2040
| SUN-M3 |  | 7.6 | 2048 | 1110 | 1400 | 1925 | -1917.4 | This study | 2
31 | G-2982 | IW-1 | 9.52 | 3400 | -- | -- | 1920 | -1910.48 | Montgomery Watson Americas, Inc. (1999) | 1 | Sunrise Sawgrass WTP | --
| G-2982 |  | 9.52 | 3400 | 1100 | 1315 | 1900 | -1890.48 | This study | 2
| G-2983 | DZMW-1 | 10.24 | 1980 | 1120 | 1470 | -- |  | This study | 2
32 | G-2981 |  | 8 | 1400 | 1100 | not reached |  |  | This study | 2
1North American Vertical Datum of 1988.
2Uses electrial geophysical data (long and short normal resistivity curves), which are less reliable than deep-induction resistivity data.
Note on F10: Ron: low Rt (ILD) values - from 3 to 4 ohm-m
Note on H11: Ron: Bad pick from construction report
Note on J22: Ron: very poor definition of based BWZ in completion reports
Note on H24: Ron: Medium and deep Rt curves reading low, but drop off in values is fairly well defined.
Note on J33: Ron: No construction report
Note on F37: Ron: Rt ILD < 4 ohm-m
Note on M37: Ron: uses IES log instead of DIL (the only one)
Note on M38: Ron: Uses electrical log (long and short normal resistivity)
Note on J39: Ron: Base of BWZ not cited in construction report of MAR-I2. Bad pick from construction report for MAR-M2
Note on H41: Ron: 1,760 at 6 ohm-m
Note on H44: Ron: based on 6 ohm-m; however, packer test in IW-1 from 1760 to 1785 had 12,000 mg/L DS
Note on F54: Ron: low Rt values very close: to 4 ohm-m but not substantially less.
Note on M64: Ron: Can't find specific description of source but pretty sure they used log calculations
Note on F70: Ron: Good definition with values in many intervals close to 3 ohm-m