## Tbl 1-1
Table 1–1. Parameters used in the soil-water-balance (SWB) model.
[NRCS, Natural Resources Conservation Service. Curve numbers from Cronshey and others (1986); maximum infiltration rates and interception values are from Westenbroek and others (2010); root depths are based on Canadell and others (1996)]
| Hydrologic Soil Groups | [9 empty] | Interception
Land cover | NRCS Aa | NRCS Ba | NRCS Ca | NRCS Da | Till | Glacio- lacustrine | Glacio- fluvial | Loess, eolian | Glacio- tectonicb | Bedrockc | Growing stage | Dormant stage
| Curve number | [9 empty] | Interception storage
Open water | 100 | 100 | 100 | 100 | 100 | 100 | 100 | 100 | 100 | 100 | 0 | 0
Perennial ice or snow | 40 | 40 | 40 | 40 | 40 | 40 | 40 | 40 | 40 | 40 | 0 | 0
Developed, open space | 49 | 69 | 79 | 84 | 84 | 74 | 49 | 49 | 79 | 79 | 0.0835 | 0
Developed, low density | 72 | 82 | 87 | 89 | 89 | 84.5 | 72 | 72 | 86.75 | 86.75 | 0.0835 | 0
Developed, medium intensity | 77 | 86 | 91 | 94 | 94 | 88.5 | 77 | 77 | 91.25 | 91.25 | 0.0835 | 0
Developed, high intensity | 89 | 92 | 94 | 95 | 95 | 93 | 89 | 89 | 94 | 94 | 0.0835 | 0
Barren land | 77 | 86 | 91 | 90 | 90 | 88.5 | 77 | 77 | 89.25 | 89.25 | 0 | 0
Deciduous forest | 43 | 48 | 57 | 63 | 63 | 52.5 | 43 | 43 | 57.75 | 57.75 | 0.09 | 0
Evergreen forest | 37 | 41 | 61 | 71 | 71 | 51 | 37 | 37 | 61 | 61 | 0.11 | 0
Mixed forest | 40 | 44 | 59 | 67 | 67 | 51.5 | 40 | 40 | 59.25 | 59.25 | 0.05 | 0
Shrub or scrub | 49 | 68 | 79 | 84 | 84 | 73.5 | 49 | 49 | 78.75 | 78.75 | 0.0625 | 0
Grassland or herbaceous | 56 | 71 | 81 | 89 | 89 | 76 | 56 | 56 | 82.5 | 82.5 | 0.09 | 0
Pastureor hay | 49 | 69 | 79 | 84 | 84 | 74 | 49 | 49 | 79 | 79 | 0.09 | 0
Cultivated crops | 71 | 80 | 87 | 90 | 90 | 83.5 | 71 | 71 | 86.75 | 86.75 | 0.09 | 0
Woody wetlands | 88 | 89 | 90 | 91 | 91 | 89.5 | 88 | 88 | 90.25 | 90.25 | 0.05 | 0
Emergent herbaceous wetlands | 89 | 90 | 91 | 92 | 92 | 90.5 | 89 | 89 | 91.25 | 91.25 | 0 | 0
Maximum infiltration rate, in inches per hour
Open water | 1.125 | 0.675 | 0.3 | 0.075 | 0.12 | 0.24 | 2 | 2 | 0.12 | 0.18
Perennial ice or snow | 1.125 | 0.675 | 0.3 | 0.075 | 0.12 | 0.24 | 2 | 2 | 0.12 | 0.18
Developed, open space | 1.125 | 0.675 | 0.3 | 0.075 | 0.12 | 0.24 | 2 | 2 | 0.12 | 0.18
Developed, low density | 1.125 | 0.675 | 0.3 | 0.075 | 0.12 | 0.24 | 2 | 2 | 0.12 | 0.18
Developed, medium intensity | 1.125 | 0.675 | 0.3 | 0.075 | 0.12 | 0.24 | 2 | 2 | 0.12 | 0.18
Developed, high intensity | 1.125 | 0.675 | 0.3 | 0.075 | 0.12 | 0.24 | 2 | 2 | 0.12 | 0.18
Barren land | 1.125 | 0.675 | 0.3 | 0.075 | 0.12 | 0.24 | 2 | 2 | 0.12 | 0.18
Deciduous forest | 1.125 | 0.675 | 0.3 | 0.075 | 0.12 | 0.24 | 2 | 2 | 0.12 | 0.18
Evergreen forest | 1.125 | 0.675 | 0.3 | 0.075 | 0.12 | 0.24 | 2 | 2 | 0.12 | 0.18
Mixed forest | 1.125 | 0.675 | 0.3 | 0.075 | 0.12 | 0.24 | 2 | 2 | 0.12 | 0.18
Shrub or scrub | 1.125 | 0.675 | 0.3 | 0.075 | 0.12 | 0.24 | 2 | 2 | 0.12 | 0.18
Grassland or herbaceous | 1.125 | 0.675 | 0.3 | 0.075 | 0.12 | 0.24 | 2 | 2 | 0.12 | 0.18
Pastureor hay | 1.125 | 0.675 | 0.3 | 0.075 | 0.12 | 0.24 | 2 | 2 | 0.12 | 0.18
Cultivated crops | 1.125 | 0.675 | 0.3 | 0.075 | 0.12 | 0.24 | 2 | 2 | 0.12 | 0.18
Woody wetlands | 1.125 | 0.675 | 0.3 | 0.075 | 0.12 | 0.24 | 2 | 2 | 0.12 | 0.18
Emergent herbaceous wetlands | 1.125 | 0.675 | 0.3 | 0.075 | 0.12 | 0.24 | 2 | 2 | 0.12 | 0.18
Depth of root zone, in feet
Open water | 0 | 0 | 0 | 0 | 0 | 0 | 0 | 0 | 0 | 0
Perennial ice or snow | 0 | 0 | 0 | 0 | 0 | 0 | 0 | 0 | 0 | 0
Developed, open space | 2.5 | 2.5 | 2 | 2 | 2 | 2 | 2.5 | 2.5 | 2 | 2
Developed, low density | 2.5 | 2.5 | 2 | 2 | 2 | 2 | 2.5 | 2.5 | 2 | 2
Developed, medium intensity | 2.5 | 2.5 | 2 | 2 | 2 | 2 | 2.5 | 2.5 | 2 | 2
Developed, high intensity | 2.5 | 2.5 | 2 | 2 | 2 | 2 | 2.5 | 2.5 | 2 | 2
Barren land | 1 | 1 | 1 | 1 | 1 | 1 | 1 | 1 | 1 | 1
Deciduous forest | 4.5 | 4.5 | 4.5 | 4.5 | 4.5 | 4.5 | 4.5 | 4.5 | 4.5 | 4.5
Evergreen forest | 5.5 | 5.5 | 5.5 | 5.5 | 5.5 | 5.5 | 5.5 | 5.5 | 5.5 | 5.5
Mixed forest | 5 | 5 | 5 | 5 | 5 | 5 | 5 | 5 | 5 | 5
Shrub or scrub | 3.5 | 3.5 | 3.5 | 3.5 | 3.5 | 3.5 | 3.5 | 3.5 | 3.5 | 3.5
Grassland or herbaceous | 4 | 4 | 4 | 4 | 4 | 4 | 4 | 4 | 4 | 4
Pastureor hay | 4 | 4 | 4 | 4 | 4 | 4 | 4 | 4 | 4 | 4
Cultivated crops | 3 | 3 | 3 | 3 | 3 | 3 | 3 | 3 | 3 | 3
Woody wetlands | 4.5 | 4.5 | 4.5 | 4.5 | 4.5 | 4.5 | 4.5 | 4.5 | 4.5 | 4.5
Emergent herbaceous wetlands | 2 | 2 | 2 | 2 | 2 | 2 | 2 | 2 | 2 | 2
a Soil groups defined by Cronshey and others (1986).
b Curve numbers were assumed to be the average of till and glaciolacustrine. Maximum infiltration rates were assumed to equal to till.
c Small areas of exposed bedrock surrounded by glacial deposits, mostly till and glaciolacustrine. The curve numbers and maximum infiltration rates are the averages of till and glaciolacustrine. These areas exist in about 7 percent of the area covered by glacial deposits. Does not include the Peerless Plateau (figure 1-1).

## Tbl 1-2
Table 1–2. Streamgages in the Williston and Powder River structural basins with selected information.
[ft3/s, cubic feet per second; BFI, base-flow index; mi2, square miles; NGVD 29, National Geodetic Vertical Datum of 1929; NAD 83, North American Datum of 1983; U, unknown; Y, yes; --, no data or not applicable]
Site number (fig. 1–1) | Streamgage number | Streamgage name | First year of record | Last year of record | Total years of record | Estimated average baseflow, in ft3/s (1903–2005) | Average September and October streamflow, in ft3/s (1903–2005) | BFI fraction (September and October; 1903-2005) | Drainage area, in mi2 | Land-surface altitude, in feet above NGVD 29 | Latitude, in NAD 83 decimal degrees | Longitude, in NAD 83 decimal degrees | Regulated
1 | 06439500 | Cheyenne River near Eagle Butte, South Dakota | 1935 | 1966 | 32 | 178 | 295.2 | 0.60298 | 24300 | 1601.57 | 44.6964 | -101.2174 | Y
2 | 06439300 | Cheyenne River at Cherry Creek, South Dakota | 1961 | 1993 | 33 | 214.3 | 344.5 | 0.62206 | 23642 | 1702.87 | 44.5997 | -101.4979 | U
3 | 06438500 | Cheyenne River near Plainview, South Dakota | 1951 | 1980 | 30 | 185.8 | 290.5 | 0.63959 | 21414 | 1848.76 | 44.5294 | -101.9302 | Y
4 | 06439000 | Cherry Creek near Plainview, South Dakota | 1990 | 2004 | 15 | 0.92 | 4.74 | 0.19409 | 1190 | 2157.91 | 44.743 | -102.0535 | U
5 | 06360500 | Moreau River near Whitehouse, South Dakota | 1955 | 2009 | 55 | 8.43 | 40.12 | 0.21012 | 4878 | 1661.48 | 45.2558 | -100.8429 | U
6 | 06360000 | Moreau River near Eagle Butte, South Dakota | 1944 | 1957 | 14 | 11.29 | 28.29 | 0.39908 | 4320 | 1792 | 45.1889 | -101.2185 | U
7 | 06359500 | Moreau River near Faith, South Dakota | 1944 | 2010 | 67 | 7.12 | 24.76 | 0.28756 | 2596 | 2238.68 | 45.1978 | -102.1565 | U
8 | 06359000 | Moreau River at Bixby, South Dakota | 1949 | 1968 | 20 | 1.97 | 5.09 | 0.38703 | 1570 | 2431.02 | 45.1436 | -102.5588 | U
9 | 06357800 | Grand River at Little Eagle, South Dakota | 1959 | 2010 | 52 | 35.97 | 48.01 | 0.74922 | 5322 | 1624.63 | 45.6578 | -100.8182 | Y
10 | 06357500 | Grand River at Shadehill, South Dakota | 1944 | 1987 | 44 | 39 | 49.81 | 0.78298 | 2996 | 2192.48 | 45.7564 | -102.196 | U
11 | 06356500 | South Fork Grand River near Cash, South Dakota | 1946 | 1994 | 49 | 9.51 | 18.45 | 0.51545 | 1305 | 2422.75 | 45.6487 | -102.6433 | U
12 | 06356000 | South Fork Grand River at Buffalo, South Dakota | 1956 | 1993 | 38 | 1.93 | 4.62 | 0.41775 | 148 | 2839.6 | 45.5761 | -103.5444 | U
13 | 06355500 | North Fork Grand River near White Butte, South Dakota | 1946 | 2011 | 66 | 2.73 | 4.67 | 0.58458 | 1202 | 2296 | 45.8022 | -102.3624 | Y
14 | 06355000 | North Fork Grand River at Haley, North Dakota | 1946 | 1994 | 49 | 1.33 | 2.09 | 0.63636 | 509 | 2658.6 | 45.9608 | -103.1196 | U
15 | 06354000 | Cannonball River at Breien, North Dakota | 1935 | 2010 | 76 | 17.42 | 33 | 0.52788 | 4100 | 1673.54 | 46.3761 | -100.9344 | U
16 | 06353000 | Cedar Creek near Raleigh, North Dakota | 1963 | 2010 | 48 | 4.68 | 9.22 | 0.50759 | 1750 | 1881.23 | 46.0917 | -101.3337 | U
17 | 06352500 | Cedar Creek near Pretty Rock, North Dakota | 1944 | 1975 | 32 | 2.63 | 4.22 | 0.62322 | 1340 | 2155.17 | 46.0319 | -101.8324 | U
18 | 06352300 | Cedar Creek near Lemmon, South Dakota | 1960 | 1962 | 3 | 0.25 | 0.46 | 0.54348 | 901 | -- | 46.0667 | -102.1838 | U
19 | 06352000 | Cedar Creek near Haynes, North Dakota | 1951 | 2011 | 61 | 2.52 | 3.96 | 0.63636 | 553 | 2472.9 | 46.1553 | -102.4757 | U
20 | 06351200 | Cannonball River near Raleigh, North Dakota | 2002 | 2011 | 10 | 0.77 | 1.98 | 0.38889 | 1640 | 1890 | 46.1269 | -101.3332 | U
21 | 06351000 | Cannonball River below Bentley, North Dakota | 1944 | 1982 | 39 | 7.56 | 11.65 | 0.64893 | 1140 | 2252.09 | 46.3583 | -102.0421 | U
22 | 06350000 | Cannonball River at Regent, North Dakota | 1951 | 2010 | 60 | 4.15 | 6.7 | 0.6194 | 580 | 2422.9 | 46.4267 | -102.5518 | U
23 | -- | Missouri River inflow at Lake Oahe, North Dakotaa | 1968 | 2011 | 44 | -- | 21440 | -- | -- | -- | -- | -- | Y
24 | 06342500 | Missouri River at Bismarck, North Dakota | 1929 | 2011 | 83 | 13010 | 20550 | 0.63309 | 186400 | 1618.28 | 46.8142 | -100.8214 | Y
25 | 06349000 | Heart River near Mandan, North Dakota | 1938 | 2012 | 75 | 45.64 | 65.41 | 0.69775 | 3310 | 1638.7 | 46.8339 | -100.9746 | U
26 | 06348300 | Heart River at Stark Bridge near Judson, North Dakota | 1989 | 2010 | 22 | 41.29 | 62.14 | 0.66447 | 2930 | 1720 | 46.7033 | -101.2136 | U
27 | 06348000 | Heart River near Lark, North Dakota | 1947 | 1980 | 34 | 36.1 | 53.63 | 0.67313 | 2750 | 1802.83 | 46.6103 | -101.3821 | U
28 | 06347500 | Big Muddy Creek near Almont, North Dakota | 1946 | 1969 | 24 | 0.86 | 1.91 | 0.45026 | 456 | 1864 | 46.6944 | -101.4674 | U
29 | 06345780 | Heart River above Lake Tschida near Glen Ullin, North Dakota | 1989 | 2010 | 22 | 11.55 | 19.11 | 0.6044 | 1530 | 2090 | 46.657 | -102.0793 | Y
30 | 06345500 | Heart River near Richardton, North Dakota | 1944 | 2011 | 68 | 9.43 | 16.29 | 0.57888 | 1240 | 2153.67 | 46.7456 | -102.3083 | Y
31 | 06344500 | Heart River at Lehigh, North Dakota | 1944 | 1951 | 8 | 2 | 3.71 | 0.53908 | 443 | 2328.39 | 46.8695 | -102.7102 | U
32 | 06344300 | Heart River at Dickinson, North Dakota | 1984 | 1995 | 12 | 2.62 | 5.26 | 0.4981 | 440 | -- | 46.8672 | -102.7352 | U
33 | 06344000 | Heart River below Dickinson dam near Dickinson, North Dakota | 1952 | 1971 | 20 | 0.46 | 1.29 | 0.35659 | 404 | 2377.92 | 46.862 | -102.8166 | U
34 | 06343000 | Heart River near South Heart, North Dakota | 1947 | 1969 | 23 | 0.39 | 1.02 | 0.38235 | 311 | 2429.45 | 46.8656 | -102.9485 | U
35 | -- | Missouri River outflow at Garrison Dam, North Dakotaa | 1968 | 2011 | 44 | -- | 19980 | -- | -- | -- | -- | -- | Y
36 | 06340500 | Knife River at Hazen, North Dakota | 1938 | 2010 | 73 | 23.72 | 37 | 0.64108 | 2240 | 1712.35 | 47.2853 | -101.6221 | Y
37 | 06339500 | Knife River near Golden Valley, North Dakota | 1944 | 2010 | 67 | 6.52 | 14.54 | 0.44842 | 1230 | 1847.13 | 47.1545 | -102.0599 | U
38 | 06339300 | Knife River at Marshall, North Dakota | 1971 | 1980 | 10 | 6.82 | 14.99 | 0.45497 | 722 | -- | 47.1381 | -102.3338 | U
39 | 06339100 | Knife River at Manning, North Dakota | 1968 | 2010 | 43 | 0.8 | 3.82 | 0.20942 | 205 | 2156.55 | 47.2361 | -102.7699 | U
40 | 06337000 | Little Missouri River near Watford City, North Dakota | 1935 | 2010 | 76 | 52.07 | 160.3 | 0.32483 | 8310 | 1929.03 | 47.5903 | -103.2519 | U
41 | 06336000 | Little Missouri at Medora, North Dakota | 1946 | 1974 | 29 | 38.9 | 114.8 | 0.33885 | 6190 | 2246.75 | 46.9195 | -103.5282 | U
42 | 06335500 | Little Missouri at Marmarth, North Dakota | 1939 | 2010 | 72 | 23.86 | 88.55 | 0.26945 | 4640 | 2686.32 | 46.2978 | -103.9175 | Y
43 | 06334500 | Little Missouri River at Camp Crook, South Dakota | 1957 | 2010 | 54 | 9.5 | 37.63 | 0.25246 | 1974 | 3108.98 | 45.5481 | -103.9712 | Y
44 | 06470000 | James River at Jamestown, North Dakota | 1944 | 2011 | 68 | 53.34 | 85.14 | 0.6265 | 1170 | 1373.27 | 46.8897 | -98.6817 | U
45 | 06468500 | James River near Pingree, North Dakota | 1953 | 1967 | 15 | 5.85 | 8.36 | 0.69976 | 670 | 1400 | 47.1417 | -98.7837 | U
46 | 06468000 | James River at New Rockford, North Dakota | 1951 | 1968 | 18 | 1.84 | 2.2 | 0.83636 | 279 | 1490 | 47.6847 | -99.1254 | U
47 | 06467600 | James River near Manfred, North Dakota | 1958 | 1981 | 24 | 0.17 | 0.27 | 0.62963 | 56 | 1605.73 | 47.6444 | -99.8282 | U
48 | 05056000 | Sheyenne River near Warwick, North Dakota | 1950 | 2011 | 62 | 13.33 | 18.58 | 0.71744 | 760 | 1376.34 | 47.8056 | -98.7162 | U
49 | 05055500 | Sheyenne River at Sheyenne, North Dakota | 1940 | 1950 | 11 | 1.15 | 3.53 | 0.32578 | 660 | 1412.54 | 47.8392 | -99.1251 | U
50 | 05055300 | Sheyenne River above Devils Lake state outlet near Flora, North Dakota | 2005 | 2012 | 8 | 22.07 | 28.06 | 0.78653 | 591 | 1414.98 | 47.9078 | -99.4156 | U
51 | 05055000 | Sheyenne River near Harvey, North Dakota | 1946 | 1955 | 10 | 0.38 | 0.73 | 0.52055 | 174 | 1520.1 | 47.7903 | -99.8907 | U
52 | 05054500 | Sheyenne River above Harvey, North Dakota | 1956 | 2011 | 56 | 2.54 | 3.38 | 0.75148 | 154 | 1547.3 | 47.7028 | -99.949 | U
53 | 05056100 | Mauvais Coulee near Cando, North Dakota | 1957 | 1981 | 25 | 2.33 | 3.16 | 0.73734 | 377 | 1445 | 48.4481 | -99.1026 | Y
54 | 05MH013 | Assiniboine River near Brandon, Manitoba | 1974 | 2010 | 37 | 533 | 620.3 | 0.85926 | 36178 | -- | 49.8706 | -100.1 | Y
55 | 05ME006 | Assiniboine River near Miniota, Manitoba | 1962 | 2009 | 48 | 294.7 | 438.9 | 0.67145 | 32510 | -- | 50.1103 | -101.0358 | Y
56 | 05NF001 | Souris River at Melita, Manitoba | 1915 | 1917 | 3 | 12.04 | 29.5 | 0.40814 | 19266.39 | -- | 49.2667 | -100.9769 | Y
57 | 05124000 | Souris River near Westhope, North Dakota | 1931 | 2011 | 81 | 44.91 | 74.96 | 0.59912 | 6600 | 1402.45 | 48.9964 | -100.9585 | Y
58 | 05122000 | Souris River near Bantry, North Dakota | 1938 | 2011 | 74 | 58.28 | 71.43 | 0.8159 | 4700 | 1427.56 | 48.5056 | -100.4349 | Y
59 | 05120000 | Souris River near Verendrye, North Dakota | 1938 | 2011 | 74 | 37.57 | 55.8 | 0.6733 | 4400 | 1464.87 | 48.1597 | -100.7296 | Y
60 | 05117500 | Souris River above Minot, North Dakota | 1904 | 2000 | 97 | 23.74 | 34.41 | 0.68992 | 3900 | 1545.75 | 48.2458 | -101.3713 | Y
61 | 05116000 | Souris River near Foxholm, North Dakota | 1950 | 2011 | 62 | 25.3 | 35 | 0.72286 | 3270 | 1560.73 | 48.3722 | -101.5054 | Y
62 | 05114000 | Souris River near Sherwood, North Dakota | 1931 | 2011 | 81 | 10.81 | 16.2 | 0.66728 | 3040 | 1603.73 | 48.99 | -101.9582 | Y
63 | 05ND004 | Moose Mountain Creek near Oxbow, Saskatchewan | 1991 | 2010 | 20 | 4.71 | 14.19 | 0.33192 | 2335.905 | -- | 49.2328 | -102.2281 | Y
64 | 05ND010 | Moose Mountain Creek above Alameda Reservoir, Saskatchewan | 1992 | 2010 | 19 | 1.54 | 2.09 | 0.73684 | 1818.531 | -- | 49.5228 | -102.1697 | Y
65 | 05NB001 | Long Creek near Estevan, Saskatchewan | 1960 | 2010 | 51 | 1.67 | 6.61 | 0.25265 | 1868.724 | -- | 49.1042 | -103.0133 | Y
66 | 05NA003 | Long Creek at Western Crossing of International Boundary, Saskatchewan | 1959 | 2007 | 49 | 0.58 | 1.58 | 0.36709 | 1239.381 | -- | 49.0003 | -103.3522 | Y
67 | 05JE006 | Moose Jaw River near Burdick, Saskatchewan | 1973 | 2010 | 38 | 4.76 | 8.6 | 0.55349 | 1340 | -- | 50.4003 | -105.3978 | Y
68 | 06331500 | Little Muddy Creek near Williston, North Dakota | 1947 | 1953 | 7 | 9.02 | 10.98 | 0.82149 | 1020 | 1850 | 48.1975 | -103.5972 | U
69 | 06331000 | Little Muddy River below Cow Creek near Williston, North Dakota | 1955 | 1982 | 28 | 7.98 | 9 | 0.88667 | 775 | 1863.18 | 48.2845 | -103.573 | Y
70 | 06330000 | Missouri River near Williston, North Dakota | 1929 | 1964 | 36 | 10370 | 18400 | 0.56359 | 164500 | 1830.2 | 48.1081 | -103.7146 | Y
71 | 06185500 | Missouri River near Culbertson, Montana | 1959 | 2011 | 53 | 6934 | 8995 | 0.77087 | 91557 | 1883.4 | 48.125 | -104.4727 | Y
72 | 06185110 | Big Muddy Creek near mouth near Culbertson, Montana | 1982 | 1991 | 10 | 6.09 | 11.45 | 0.53188 | 2684 | 1896.5 | 48.1645 | -104.6297 | U
73 | 06185000 | Big Muddy Creek near Culbertson, Montana | 1909 | 1920 | 12 | 5.46 | 10.32 | 0.52907 | 2447 | 1910 | 48.2571 | -104.7236 | U
74 | 06183450 | Big Muddy Creek near Antelope, Montana | 1982 | 2010 | 29 | 15.85 | 18.42 | 0.86048 | 967 | 2000 | 48.6728 | -104.5122 | Y
75 | 06183000 | Big Muddy Creek at Plentywood, Montana | 1949 | 1952 | 4 | 2.54 | 6.62 | 0.38369 | 850 | 1980 | 48.7661 | -104.5781 | U
76 | 06182500 | Big Muddy Creek at Daleview, Montana | 1948 | 1971 | 24 | 1.05 | 1.95 | 0.53846 | 279 | 2120 | 48.9109 | -104.9391 | U
77 | 06181000 | Poplar River near Poplar, Montana | 1982 | 2011 | 30 | 14.78 | 18.42 | 0.80239 | 3174 | 1953.16 | 48.1709 | -105.1789 | Y
78 | 06179000 | East Fork Poplar River near Scobey, Montana | 1976 | 1978 | 3 | 2.18 | 3.37 | 0.64688 | 722 | 2370.47 | 48.8522 | -105.4214 | U
79 | 06177825 | Redwater River near Vida, Montana | 1976 | 1984 | 9 | 3.21 | 4.93 | 0.65112 | 1974 | 2100 | 47.902 | -105.2155 | U
80 | 06177500 | Redwater River at Circle, Montana | 1975 | 2003 | 29 | 0.71 | 3.12 | 0.22756 | 547 | 2394.32 | 47.4142 | -105.5756 | Y
81 | 06177000 | Missouri River near Wolf Point, Montana | 1929 | 2011 | 83 | 6023 | 10160 | 0.59281 | 82290 | 1958.57 | 48.0667 | -105.5325 | Y
82 | 06132000 | Missouri River below Fort Peck Dam, Montana | 1944 | 1999 | 56 | 7435 | 11560 | 0.64317 | 57556 | 2018 | 48.0442 | -106.3564 | Y
83 | 06174500 | Milk River at Nashua, Montana | 1940 | 2011 | 72 | 145.5 | 284.5 | 0.51142 | 22332 | 2027.75 | 48.1297 | -106.3645 | Y
84 | 06172310 | Milk River at Tampico, Montana | 1988 | 1992 | 5 | 25.34 | 106.4 | 0.23816 | 21078 | -- | 48.3078 | -106.8222 | Y
85 | 06172000 | Milk River near Vandalia, Montana | 1915 | 1924 | 10 | 80.4 | 207 | 0.38841 | 20926 | -- | 48.3728 | -106.9731 | U
86 | 06164510 | Milk River at Juneberg Bridge near Saco, Montana | 1988 | 2011 | 24 | 93.31 | 156.6 | 0.59585 | 17670 | -- | 48.5092 | -107.2186 | U
87 | 06155500 | Milk River at Malta, Montana | 1911 | 1921 | 11 | 105.5 | 214 | 0.49299 | 11762 | -- | 48.3617 | -107.8628 | U
88 | 06131000 | Big Dry Creek near Van Norman, Montana | 1971 | 2005 | 35 | 4.63 | 14.71 | 0.31475 | 2554 | 2330 | 47.3494 | -106.3578 | Y
89 | 06115200 | Missouri River near Landusky, Montana | 1935 | 2011 | 77 | 5190 | 6358 | 0.81629 | 40987 | -- | 47.6314 | -108.6875 | Y
90 | 06115000 | Missouri River Power Plant Ferry near Zortman, Montana | 1935 | 1967 | 33 | 4477 | 5975 | 0.74929 | 40763 | -- | 47.73 | -108.9347 | U
91 | 06130500 | Musselshell River at Mosby, Montana | 1935 | 2011 | 77 | 58.57 | 97.87 | 0.59845 | 7846 | -- | 46.9944 | -107.8889 | Y
92 | 06127600 | Musselshell River near Mosby, Montana | 1963 | 1965 | 3 | 94.91 | 134 | 0.70828 | 5941 | -- | 46.9222 | -107.9192 | U
93 | 06329500 | Yellowstone River near Sidney, Montana | 1934 | 2010 | 77 | 5047 | 7391 | 0.68286 | 68392 | 1881.3 | 47.6784 | -104.1566 | Y
94 | 06327500 | Yellowstone River near Glendive, Montana | 2003 | 2010 | 8 | 4976 | 6373 | 0.78079 | 66739 | 2040 | 47.1058 | -104.7191 | Y
95 | 06326600 | O'Fallon Creek near Ismay, Montana | 1978 | 1991 | 14 | 0.22 | 0.9 | 0.24444 | 669 | 2590 | 46.4214 | -104.7616 | U
96 | 06309000 | Yellowstone River at Miles City, Montana | 1929 | 2011 | 83 | 5665 | 7373 | 0.76834 | 48253 | 2333.3 | 46.4217 | -105.8611 | Y
97 | 06296120 | Yellowstone River near Miles City, Montana | 1975 | 1983 | 9 | 6888 | 8756 | 0.78666 | 42847 | -- | 46.3981 | -105.8956 | U
98 | 06295000 | Yellowstone River at Forsyth, Montana | 1978 | 2011 | 34 | 5654 | 6686 | 0.84565 | 39455 | 2504.62 | 46.2661 | -106.6906 | Y
99 | 06214500 | Yellowstone River at Billings, Montana | 1929 | 2011 | 83 | 3484 | 3987 | 0.87384 | 11408 | 3081.36 | 45.8 | -108.4678 | Y
100 | 06294700 | Bighorn River at Bighorn, Montana | 1946 | 1980 | 35 | 2036 | 3074 | 0.66233 | 22885 | 2690 | 46.1469 | -107.4672 | U
101 | 06294500 | Bighorn River above Tullock Creek near Bighorn, Montana | 1946 | 2011 | 66 | 2018 | 2956 | 0.68268 | 22414 | 2700 | 46.1244 | -107.4686 | Y
102 | 06288500 | Bighorn River near Hardin, Montana | 1905 | 1924 | 20 | 2345 | 2919 | 0.80336 | 20722 | 2900 | 45.7292 | -107.5808 | U
103 | 06294000 | Little Bighorn River near Hardin, Montana | 1954 | 2011 | 58 | 109.7 | 138.9 | 0.78978 | 1294 | 2882.29 | 45.7356 | -107.5572 | Y
104 | 06293500 | Little Bighorn River near Crow Agency, Montana | 1939 | 1959 | 21 | 95.69 | 126 | 0.75944 | 1181 | 3045 | 45.5672 | -107.4533 | U
105 | 06290500 | Little Bighorn River below Pass Creek near Wyola, Montana | 1977 | 2003 | 27 | 98.36 | 107.2 | 0.91754 | 428 | 3600 | 45.1769 | -107.3944 | U
106 | 06296003 | Rosebud Creek at mouth near Rosebud, Montana | 1975 | 2005 | 31 | 3.94 | 7.66 | 0.51436 | 1302 | 2450 | 46.2647 | -106.4756 | U
107 | 06296000 | Rosebud Creek near Forsyth, Montana | 1948 | 1951 | 4 | 2.02 | 7.52 | 0.26862 | 1279 | 2540 | 46.1981 | -106.484 | U
108 | 06295500 | Rosebud Creek near Rosebud Montana | 1939 | 1942 | 4 | 0.06 | 9.31 | 0.0064447 | 1193 | 2620 | 46.1128 | -106.4528 | U
109 | 06295250 | Rosebud Creek near Colstrip Montana | 1975 | 2005 | 31 | 5.77 | 7.17 | 0.80474 | 799 | 3000 | 45.7675 | -106.57 | Y
110 | 06295113 | Rosebud Creek at Reservation Boundary near Kirby Montana | 1980 | 2010 | 31 | 1.52 | 1.94 | 0.78351 | 123 | 3780 | 45.3611 | -106.9903 | Y
111 | 06295100 | Rosebud Creek near Kirby Montana | 1982 | 1984 | 3 | 0 | 0 | 0 | 35.5 | 4180 | 45.2458 | -106.9678 | U
112 | 06308500 | Tongue River at Miles City, Montana | 1947 | 2011 | 65 | 139.2 | 213.7 | -- | 5397 | 2360 | 46.3847 | -105.8453 | Y
113 | 06307990 | Tongue River above T&Y Div Dam near Miles City, Montana | 2005 | 2010 | 6 | 192.8 | 230.6 | 0.83608 | 4508 | -- | 46.1875 | -105.78 | Y
114 | 06307830 | Tongue River below Brandenberg Bridge near Ashland, Montana | 1974 | 1983 | 10 | 263.7 | 301.6 | 0.87434 | 3948 | 2760 | 45.8397 | -106.2197 | U
115 | 06307800 | Tongue River near Ashland, Montana | 1967 | 1972 | 6 | 319.5 | 375.5 | 0.85087 | 3830 | 2790 | 45.7833 | -106.27 | U
116 | 06307616 | Tongue River at Birney Day School Brook near Birney, Montana | 1980 | 2011 | 32 | 224.6 | 266.4 | 0.84309 | 2621 | 3060 | 45.4117 | -106.4578 | Y
117 | 06307500 | Tongue River at Tongue River Dam near Decker, Montana | 1940 | 2011 | 72 | 247.9 | 283.6 | 0.87412 | 1770 | 3344.4 | 45.1414 | -106.7714 | Y
118 | 06306500 | Tongue River near Decker, Montana | 1929 | 1937 | 9 | 95.59 | 140.2 | 0.68181 | 1585 | 3430 | 45.0305 | -106.8145 | U
119 | 06306300 | Tongue River at State Line near Decker, Montana | 1961 | 2011 | 51 | 186.6 | 231.2 | 0.80709 | 1453 | 3429 | 45.0089 | -106.8362 | Y
120 | 06306000 | Tongue River near Acme, Wyoming | 1939 | 1956 | 18 | 140.1 | 178.1 | 0.78664 | 894 | 3530 | 44.9443 | -106.9442 | U
121 | 06299980 | Tongue River at Monarch, Wyoming | 2005 | 2011 | 7 | 81.92 | 100.4 | 0.81594 | 478 | 3620 | 44.9002 | -107.0209 | Y
122 | 06326500 | Powder River near Locate, Montana | 1939 | 2011 | 73 | 97.01 | 207.3 | 0.46797 | 13068 | 2384.7 | 46.43 | -105.31 | Y
123 | 06325500 | Little Powder River near Broadus, Montana | 1963 | 1971 | 9 | 3.94 | 9.77 | 0.40328 | 1974 | 3020 | 45.3903 | -105.3047 | U
124 | 06325000 | Little Powder River at Biddle, Montana | 1939 | 1942 | 4 | 0.39 | 7.77 | 0.050193 | 1541 | 3250 | 45.1047 | -105.3307 | U
125 | 06324970 | Little Powder River above Dry Creek near Weston, Wyoming | 1973 | 2010 | 38 | 1.4 | 7.11 | 0.19691 | 1237 | 3410 | 44.9269 | -105.3533 | Y
126 | 06324710 | Powder River at Broadus, Montana | 1976 | 1980 | 5 | 123.8 | 216.7 | 0.5713 | 8748 | 3016.3 | 45.4269 | -105.4019 | U
127 | 06324500 | Powder River at Moorhead, Montana | 1975 | 2011 | 37 | 108.4 | 216.1 | 0.50162 | 8086 | 3350.6 | 45.0578 | -105.8781 | Y
128 | 06317000 | Powder River at Arvada, Wyoming | 1935 | 2011 | 77 | 36.37 | 103.1 | 0.35276 | 6050 | 3620 | 44.65 | -106.1275 | Y
129 | 06313590 | Powder River above Burger Draw near Buffalo, Wyoming | 2004 | 2011 | 8 | 38.35 | 77.75 | 0.49325 | 4290 | 4000 | 44.1444 | -106.1392 | Y
130 | 06313500 | Powder River at Sussex, Wyoming | 1986 | 1997 | 12 | 62.49 | 128.6 | 0.48593 | 3090 | 4372 | 43.6971 | -106.3062 | Y
131 | 06312500 | Powder River near Kaycee, Wyoming | 1941 | 1970 | 30 | 35.14 | 50.51 | 0.6957 | 980 | 4533.76 | 43.693 | -106.5306 | U
132 | 06313000 | South Fork Powder River near Kaycee, Wyoming | 1951 | 1968 | 18 | 7.59 | 24.51 | 0.30967 | 1150 | 4590 | 43.6194 | -106.5773 | U
133 | 06427500 | Belle Fourche River below Keyhole Reservoir, Wyoming | 1952 | 1994 | 43 | 6.31 | 8.89 | 0.70979 | 1954 | 4031.26 | 44.3847 | -104.7806 | U
134 | 06426500 | Belle Fourche River below Moorcroft, Wyoming | 1944 | 1969 | 26 | 0.39 | 2.71 | 0.14391 | 1690 | 4110 | 44.3219 | -104.9405 | Y
135 | 06426000 | Belle Fourche River near Moorcroft, Wyoming | 1924 | 1929 | 6 | 2.96 | 8.78 | 0.33713 | 1380 | 4133.47 | 44.275 | -104.9769 | U
136 | 06425780 | Belle Fourche River above Dry Creek near Piney, Wyoming | 1976 | 1982 | 7 | 0.23 | 0.94 | 0.24468 | 597 | -- | 44.025 | -105.3269 | U
137 | 06425720 | Belle Fourche River below Rattlesnake Creek near Piney, Wyoming | 2002 | 2011 | 10 | 0.27 | 0.44 | 0.61364 | 495 | 4535 | 43.9844 | -105.3883 | Y
138 | 06386500 | Cheyenne River near Spencer, Wyoming | 1949 | 1973 | 25 | 0.87 | 16.31 | 0.053342 | 5349 | 3626 | 43.4208 | -104.1314 | Y
139 | 06365900 | Cheyenne River near Dull Center, Wyoming | 2005 | 2010 | 6 | 0.002 | 0.007 | 0.28571 | 1527 | 4310 | 43.4291 | -105.0458 | U
140 | 06364700 | Antelope Creek near Teckla, Wyoming | 1978 | 1980 | 3 | 0.2 | 0.29 | 0.68966 | 959 | -- | 43.4855 | -105.228 | U
141 | 06650000 | North Platte River near Douglas, Wyoming | 1947 | 1958 | 12 | 701.7 | 1165 | 0.60232 | 13199 | 4743.56 | 42.6833 | -105.3906 | U
142 | 06646800 | North Platte River near Glenrock, Wyoming | 1960 | 1991 | 32 | 1051 | 1379 | 0.76215 | 12365 | 4920 | 42.8361 | -105.7589 | U
143 | 06645000 | North Platte River below Casper, Wyoming | 1930 | 1958 | 29 | 777 | 1048 | 0.74141 | 11743 | 5070 | 42.8589 | -106.2114 | U
a Flow simulated from U.S. Army Corps of Engineers data (Michael Swenson, written commun., 2013).

## Tbl 1-3
Table 1–3. Estimated flow rates between groundwater and surface water for the Williston and Powder River control volumes.
[Recharge to (positive) and discharge from (negative) groundwater are listed by stream reach (Figure 1–1). The period of record used for each reach varies according to the availability of data. ft3/s; cubic feet per second; PART; hydrograph separation software (Rutledge, 1998)]
Williston structural basin | [5 empty] | Powder River structural basin
Site number of downstream streamgage (table 1–1; fig. 1–1) | Site number of upstream streamgage/site number(s) of tributaries | Flow rate, in ft3/s (values from streamflow data) | Flow rate, in ft3/s (values from PART) | Flow rate, in ft3/s (final estimated value) |  | Site number of downstream streamgage (table 1–1; fig. 1–1) | Site number of upstream streamgage/site number(s) of tributaries | Flow rate, in ft3/s (values from streamflow data) | Flow rate, in ft3/s (values from PART) | Flow rate, in ft3/s (final estimated value)
Assiniboine River | [5 empty] | Antelope Creek
54 | 55 | -181.41 | -238.31 | -238.31 | a | 140 | None | -0.29 | -0.2 | -0.2
55 | None | -438.89 | -294.65 | -294.65 | a
Belle Fourche River
Big Coulee | [5 empty] | 133 | 134 | -6.18 | -5.92 | -5.92 | a
53 | None | -3.16 | -2.33 | -2.33 | a | 133 | 134 | -6.18 | -5.92 | -1.48 | a,b
[6 empty] | 134 | 135 | 6.07 | 2.57 | 14.62 | c
Big Dry Creek | [5 empty] | 135 | 136 | -7.84 | -2.73 | -2.73
88 | None | -14.71 | -4.63 | -4.63 |  | 136 | 137 | -0.5 | -0.04 | -0.04
[6 empty] | 137 | None | -0.44 | -0.27 | -0.27
Big Muddy Creek
72 | 73 | -1.13 | -0.63 | -0.63 |  | Bighorn River
73 | 74 | 8.1 | 10.39 | 8.1 |  | 100 | 101 | -117.8 | -17.66 | -17.66
74 | 75 | -11.8 | -13.31 | -13.31 |  | 101 | 102/103 | 101.82 | 436.61 | 445.25 | c
75 | 76 | -4.67 | -1.49 | -1.49 |  | 103 | 104 | -12.92 | -13.99 | -13.99 | a
76 | None | -1.95 | -1.05 | -1.05 |  | 104 | 105 | -18.73 | 2.67 | -18.73 | a
Cannonball River | [5 empty] | Cheyenne River
15 | 20/16 | -21.2 | -11.97 | -11.97 |  | 138 | 139 | -16.3 | -0.87 | -0.87 | a
20 | 21 | 9.67 | 6.79 | 9.67 |  | 139 | 140 | 0.28 | 0.2 | 27.17 | c
21 | 22 | -4.95 | -3.41 | -3.41
22 | None | -6.38 | -4.15 | -4.15 |  | Little Powder River
[6 empty] | 123 | 124 | -2 | -3.55 | -3.55
Cedar Creek | [5 empty] | 124 | 125 | -0.66 | 1.01 | -0.66
16 | 17 | -5 | -2.05 | -2.05 |  | 125 | None | -7.11 | -1.4 | -1.4
17 | 18 | -3.76 | -2.38 | -2.38
18 | 19 | 3.52 | 2.27 | 3.52 |  | North Platte River
19 | None | -3.96 | -2.52 | -2.52 |  | 141 | 142 | 214.11 | 349.7 | 214.11
[6 empty] | 142 | 143 | -331.1 | -274.39 | -274.39 | a
Cherry Creek | [5 empty] | 142 | 143 | -331.1 | -274.39 | -205.79 | a,b
4 | None | -4.74 | -0.92 | -0.92 | a
Powder River
Cheyenne River | [5 empty] | 122 | 126/123 | 19.14 | 30.69 | 19.14
1 | 2 | 49.3 | 36.33 | 49.3 | a | 126 | 127 | -0.55 | -15.33 | -15.33
2 | 3 | -49.25 | -27.59 | -27.59 |  | 127 | 128 | -113 | -72.06 | -72.06
[6 empty] | 128 | 129 | -25.35 | 1.98 | -25.35
Grand River | [5 empty] | 129 | 130 | 50.82 | 24.14 | 50.82
9 | 10 | 1.8 | 3.03 | 1.8 |  | 130 | 131/132 | -53.55 | -19.76 | -19.76
10 | 11 | -26.69 | -26.76 | -26.76
11 | 12 | -13.83 | -7.58 | -7.58 |  | Rosebud Creek
12 | None | -4.62 | -1.93 | -1.93 |  | 106 | 107 | -0.14 | -1.92 | -1.92
13 | 14 | -2.58 | -1.4 | -1.4 |  | 107 | 108 | 1.79 | -1.96 | 1.79
14 | None | -2.09 | -1.33 | -1.33 |  | 108 | 109 | -2.14 | 5.71 | -2.14
[6 empty] | 109 | 110 | -5.23 | -4.25 | -4.25
Heart River | [5 empty] | 110 | 111 | -1.94 | -1.52 | -1.52
25 | 26 | -3.27 | -4.35 | -4.35 |  | 111 | None | 0 | 0 | 0
26 | 27 | -8.51 | -5.19 | -5.19
27 | 28/29 | -32.61 | -23.69 | -23.69 |  | Tongue River
28 | None | -1.91 | -0.86 | -0.86 |  | 113 | 114 | 71.08 | 70.95 | 71.08
29 | 30 | -2.82 | -2.12 | -2.12 |  | 114 | 115 | 73.85 | 55.8 | 151.31 | c
30 | 31 | -12.58 | -7.43 | -7.43 |  | 115 | 116 | -109.04 | -94.88 | -94.88
31 | 32 | 1.55 | 0.62 | 1.55 |  | 116 | 117 | 17.18 | 23.28 | 114 | c
32 | 33 | -3.97 | -2.16 | -2.16 |  | 117 | 118 | -143.46 | -152.33 | -152.33
33 | 34 | -0.27 | -0.07 | -0.07 |  | 118 | 119 | 91.03 | 91.05 | 91.03
34 | None | -1.02 | -0.39 | -0.39 |  | 119 | 120 | -53.11 | -46.5 | -46.5
[6 empty] | 120 | 121 | -77.72 | -58.22 | -58.22
James River | [5 empty] | 121 | None | -100.36 | -81.92 | -81.92 | a
44 | 45 | -76.78 | -47.49 | -47.49 | a | 121 | None | -100.36 | -81.92 | -40.96 | a,b
45 | 46 | -6.16 | -4.01 | -4.01 | a
46 | 47 | -1.93 | -1.67 | -1.67 | a | Yellowstone River
46 | 47 | -1.93 | -1.67 | 0 | a,b | 97 | 98/106 | -2062.74 | -1230.61 | -1230.61 | a
47 | None | -0.22 | -0.17 | -0.17 |  | 97 | 98/106 | -2062.74 | -1230.61 | -615.31 | a,b
[6 empty] | 98 | 99/100 | 374.97 | -134.4 | 374.97 | a
Knife River
36 | 37 | -22.46 | -17.2 | -17.2 |  | Total stream infiltration for Powder River control volume (figure 2) |  |  |  | 1200 | e
37 | 38 | 0.45 | 0.3 | 0.45 |  | Total stream gain for Powder River control volume (figure 2) |  |  |  | -1380 | e
38 | 39 | -11.17 | -6.02 | -6.02 |  | Total stream infiltration (all reaches) |  |  |  | 1580 | e
39 | None | -3.82 | -0.8 | -0.8 |  | Total stream gain (all reaches) |  |  |  | -2070 | e
Little Missouri River
40 | 41 | -45.44 | -13.17 | -13.17
41 | 42 | -26.28 | -15.04 | -15.04
42 | 43 | -50.92 | -14.36 | -14.36 | a
42 | 43 | -50.92 | -14.36 | -7.18 | a,b
43 | None | -37.63 | -9.5 | -9.5 | a
43 | None | -37.63 | -9.5 | 0 | a,b
Little Muddy River
68 | 69 | -1.98 | -1.04 | -1.04
69 | None | -9 | -7.98 | -7.98
Long Creek
65 | 66 | -45.03 | -1.09 | -1.09
66 | None | -1.58 | -0.58 | -0.58
Missouri River
23 | 24/25 | -751.78 | -- | -751.78
24 | 35/36 | -656.81 | -- | -656.81
70 | 71/93 | -2017.35 | 1613 | -2017.35
71 | 81/72, 79, 77 | 1196.86 | -886.36 | 1196.86 | a
71 | 81/72, 79, 77 | 1196.86 | -886.36 | 598.43 | a,b
81 | 82/83 | 1683.32 | 1557.59 | 1683.32 | a
81 | 82/83 | 1683.32 | 1557.59 | 0 | a,b
89 | 90 | -382.97 | -712.84 | -712.84 | a
Milk River
83 | 84 | -178.15 | -120.19 | -120.19 | a
84 | 85 | 100.67 | 55.06 | 100.67 | a
85 | 86 | -50.38 | 12.91 | -50.38 | a
86 | 87 | 57.38 | 12.23 | 57.38 | a
87 | None | -214.02 | -105.54 | -105.54 | a
Moose Jaw River
67 | None | -8.6 | -4.76 | -4.76 | a
Moose Mountain Creek
63 | 64 | -12.1 | -3.17 | -3.17
64 | None | -2.09 | -1.54 | -1.54 | a
64 | None | -2.09 | -1.54 | -0.77 | a,b
Moreau River
5 | 6 | -11.83 | 2.14 | -11.83 | a
6 | 7 | -3.53 | -4.17 | -4.17 | a
6 | 7 | -3.53 | -4.17 | -2.09 | a,b
7 | 8 | -19.67 | -5.15 | -5.15
8 | None | -5.09 | -1.97 | -1.97 | a
8 | None | -5.09 | -1.97 | -0.99 | a,b
Musselshell River
91 | 92 | 36.15 | 36.34 | 36.15 | a
O'Fallon Creek
95 | None | -0.9 | -0.22 | -0.22
Poplar River
77 | 78/None | -15.05 | -12.6 | -12.6
78 | None | -3.37 | -2.18 | -2.18
Redwater River
79 | 80 | -1.81 | -2.5 | -2.5
80 | None | -3.12 | -0.71 | -0.71
Sheyenne River
48 | 49 | -15.05 | -12.18 | -12.18 | a
49 | 50 | 24.53 | 20.92 | 24.53 | a
50 | 51 | -27.33 | -21.69 | -21.69 | a
51 | 52 | 2.65 | 2.16 | 2.65
Souris River
56 | 57 | 45.46 | 32.87 | 45.46 | a
57 | 58 | -3.53 | 13.37 | 3.53 | a
57 | 58 | -3.53 | 13.37 | 0.88 | a,b
58 | 59 | -15.63 | -20.71 | -20.71
59 | 60 | -21.39 | -13.83 | -13.83
60 | 61 | 0.59 | 1.56 | 0.59
61 | 62 | -18.8 | -14.49 | -14.49
62 | 65/63, None | 4.6 | -4.43 | 4.6 | a
62 | 65/63, None | 4.6 | -4.43 | 2.3 | a,b
Tongue River
112 | 113 | 16.86 | 53.6 | 16.86
Yellowstone River
93 | 94 | -1018.4 | -71.44 | -71.44
94 | 96/122, 95 | 1208.38 | 786.71 | 1208.38
96 | 97/112 | 1597.12 | 1362.46 | 1407 | d
97 | 98/106 | -2062.74 | -1230.61 | -1230.61 | a
97 | 98/106 | -2062.74 | -1230.61 | -615.3 | a,b
Total stream infiltration for Williston control volume, in ft3/s (figure 2) |  |  |  | 3260 | e
Total stream gain for Williston control volume, in ft3/s (figure 2) |  |  |  | -4420 | e
Total stream infiltration, in ft3/s (all reaches) |  |  |  | 5860 | e
Total stream gain, in ft3/s (all reaches) |  |  |  | -6660 | e
a Reach is partially or totally outside of control volume.
b Value applies to reach segment that is inside of control volume.
c Adjusted for additional recharge near clinker areas and Bighorn Mountains.
d Revised estimate to balance inflow and outflow in table 2.
e Rounded to three significant figures.

## Tbl 1-4
Table 1–4. Groundwater withdrawal by county for 5-year periods during 1981–2005 for the Willison and Powder River control volumes, in cubic feet per second.
[W, Williston; PR, Powder River; HU, hydrogeologic unit]
State or province | County or census division | Control volume | 1981-1985 | [8 empty] | 1986-1990 | [8 empty] | 1991-1995 | [8 empty] | 1996-2000 | [8 empty] | 2001-2005 | [8 empty] | Average
|  |  | Total groundwater withdrawal a | All aquifers, undifferentiated | Glacial and other surficial deposits | Upper Fort Union aquifer | Middle Fort Union HU | Lower Fort Union aquifer | Fort Union aquifer and HU, undifferentiated | Hell Creek aquifer and HU, undifferentiated | Fox Hills aquifer | Total groundwater withdrawal a | All aquifers, undifferentiated | Glacial and other surficial deposits | Upper Fort Union aquifer | Middle Fort Union HU | Lower Fort Union aquifer | Fort Union aquifer and HU, undifferentiated | Hell Creek aquifer and HU, undifferentiated | Fox Hills aquifer | Total groundwater withdrawal a | All aquifers, undifferentiated | Glacial and other surficial deposits | Upper Fort Union aquifer | Middle Fort Union HU | Lower Fort Union aquifer | Fort Union aquifer and HU, undifferentiated | Hell Creek aquifer and HU, undifferentiated | Fox Hills aquifer | Total groundwater withdrawal a | All aquifers, undifferentiated | Glacial and other surficial deposits | Upper Fort Union aquifer | Middle Fort Union HU | Lower Fort Union aquifer | Fort Union aquifer and HU, undifferentiated | Hell Creek aquifer and HU, undifferentiated | Fox Hills aquifer | Total groundwater withdrawal a | All aquifers, undifferentiated | Glacial and other surficial deposits | Upper Fort Union aquifer | Middle Fort Union HU | Lower Fort Union aquifer | Fort Union aquifer and HU, undifferentiated | Hell Creek aquifer and HU, undifferentiated | Fox Hills aquifer | Total groundwater withdrawal a | All aquifers, undifferentiated | Glacial and other surficial deposits | Upper Fort Union aquifer | Middle Fort Union HU | Lower Fort Union aquifer | Fort Union aquifer and HU, undifferentiated | Hell Creek aquifer and HU, undifferentiated | Fox Hills aquifer
Manitoba | Division 5 | W | 0.9284 | 0 | 0.9284 | 0 | 0 | 0 | 0 | 0 | 0 | 0.9284 | 0 | 0.9284 | 0 | 0 | 0 | 0 | 0 | 0 | 0.9284 | 0 | 0.9284 | 0 | 0 | 0 | 0 | 0 | 0 | 0.9284 | 0 | 0.9284 | 0 | 0 | 0 | 0 | 0 | 0 | 0.9284 | 0 | 0.9284 | 0 | 0 | 0 | 0 | 0 | 0 | 0.9284 | 0 | 0.9284 | 0 | 0 | 0 | 0 | 0 | 0
Montana | Big Horn | PR | 3.7115 | 0.48087 | 1.3565 | 1.2217 | 0.15069 | 0.12589 | 0 | 0.37578 | 0 | 4.844 | 0.6276 | 1.7705 | 1.5945 | 0.19667 | 0.1643 | 0 | 0.49044 | 0 | 4.9302 | 0.63876 | 1.802 | 1.6229 | 0.20017 | 0.16722 | 0 | 0.49916 | 0 | 2.0804 | 0.26954 | 0.76038 | 0.68482 | 0.084465 | 0.070564 | 0 | 0.21063 | 0 | 3.7053 | 0.48007 | 1.3543 | 1.2197 | 0.15044 | 0.12568 | 0 | 0.37515 | 0 | 3.8543 | 0.49937 | 1.4087 | 1.2687 | 0.15649 | 0.13073 | 0 | 0.39023 | 0
Montana | Carter | PR | 0.91893 | 0.0093411 | 0.0030826 | 0 | 0 | 0 | 0 | 0.48149 | 0.42502 | 0.84361 | 0.0085754 | 0.0028299 | 0 | 0 | 0 | 0 | 0.44202 | 0.39018 | 0.57245 | 0.005819 | 0.0019203 | 0 | 0 | 0 | 0 | 0.29995 | 0.26477 | 0.6779 | 0.006891 | 0.002274 | 0 | 0 | 0 | 0 | 0.3552 | 0.31354 | 1.8831 | 0.019142 | 0.0063167 | 0 | 0 | 0 | 0 | 0.98666 | 0.87094 | 0.97919 | 0.0099536 | 0.0032847 | 0 | 0 | 0 | 0 | 0.51306 | 0.45289
Montana | Carter | W | 0.94388 | 0.0078704 | 0 | 0.0099975 | 0 | 0.023044 | 0.13635 | 0.64324 | 0.12337 | 0.86651 | 0.0072252 | 0 | 0.009178 | 0 | 0.021155 | 0.12517 | 0.59052 | 0.11326 | 0.58799 | 0.0049028 | 0 | 0.0062279 | 0 | 0.014355 | 0.084938 | 0.40071 | 0.076855 | 0.6963 | 0.005806 | 0 | 0.0073752 | 0 | 0.017 | 0.10058 | 0.47452 | 0.091013 | 1.9342 | 0.016128 | 0 | 0.020487 | 0 | 0.047221 | 0.2794 | 1.3181 | 0.25281 | 1.0058 | 0.0083864 | 0 | 0.010653 | 0 | 0.024555 | 0.14529 | 0.68542 | 0.13146
Montana | Custer | PR | 0.41309 | 0.0023215 | 0.010858 | 0.020735 | 0.016005 | 0.092729 | 0.0080747 | 0.25774 | 0.0046285 | 0.39226 | 0.0022044 | 0.01031 | 0.019689 | 0.015198 | 0.088053 | 0.0076675 | 0.24474 | 0.0043951 | 0.40268 | 0.0022629 | 0.010584 | 0.020212 | 0.015602 | 0.090391 | 0.0078711 | 0.25124 | 0.0045118 | 0.32978 | 0.0018533 | 0.0086678 | 0.016553 | 0.012777 | 0.074027 | 0.0064462 | 0.20576 | 0.003695 | 0.4478 | 0.0025165 | 0.01177 | 0.022477 | 0.01735 | 0.10052 | 0.0087532 | 0.2794 | 0.0050175 | 0.39712 | 0.0022317 | 0.010438 | 0.019933 | 0.015386 | 0.089144 | 0.0077625 | 0.24778 | 0.0044496
Montana | Custer | W | 1.4282 | 0 | 0.59625 | 0 | 0.02125 | 0.021002 | 0.6267 | 0.14813 | 0.014912 | 1.3562 | 0 | 0.56619 | 0 | 0.020179 | 0.019943 | 0.5951 | 0.14066 | 0.014161 | 1.3922 | 0 | 0.58122 | 0 | 0.020715 | 0.020472 | 0.6109 | 0.1444 | 0.014536 | 1.1402 | 0 | 0.476 | 0 | 0.016964 | 0.016766 | 0.5003 | 0.11826 | 0.011905 | 1.5483 | 0 | 0.64635 | 0 | 0.023036 | 0.022767 | 0.67936 | 0.16058 | 0.016166 | 1.373 | 0 | 0.5732 | 0 | 0.020429 | 0.02019 | 0.60247 | 0.1424 | 0.014336
Montana | Daniels | W | 2.3365 | 1.7488 | 0.21616 | 0.014658 | 0 | 0 | 0.23958 | 0.11726 | 0 | 2.8935 | 2.1658 | 0.26769 | 0.018152 | 0 | 0 | 0.2967 | 0.14522 | 0 | 3.7291 | 2.7912 | 0.345 | 0.023394 | 0 | 0 | 0.38237 | 0.18715 | 0 | 2.4603 | 1.8415 | 0.22761 | 0.015434 | 0 | 0 | 0.25227 | 0.12347 | 0 | 2.2127 | 1.6562 | 0.20471 | 0.013881 | 0 | 0 | 0.22689 | 0.11105 | 0 | 2.7264 | 2.0407 | 0.25223 | 0.017104 | 0 | 0 | 0.27956 | 0.13683 | 0
Montana | Dawson | W | 1.3902 | 0.48398 | 0.20055 | 0.19721 | 0.0043327 | 0.0043327 | 0.30432 | 0.17827 | 0.017221 | 1.4829 | 0.51624 | 0.21392 | 0.21036 | 0.0046216 | 0.0046216 | 0.32461 | 0.19015 | 0.018369 | 1.4983 | 0.52162 | 0.21615 | 0.21255 | 0.0046697 | 0.0046697 | 0.32799 | 0.19213 | 0.01856 | 1.0504 | 0.36567 | 0.15153 | 0.149 | 0.0032736 | 0.0032736 | 0.22993 | 0.13469 | 0.013011 | 2.3788 | 0.82814 | 0.34317 | 0.33745 | 0.0074138 | 0.0074138 | 0.52072 | 0.30503 | 0.029467 | 1.5601 | 0.54313 | 0.22507 | 0.22132 | 0.0048623 | 0.0048623 | 0.34151 | 0.20005 | 0.019325
Montana | Fallon | W | 2.7543 | 0.050251 | 0.2467 | 0.0334 | 0 | 0.084106 | 0.52422 | 1.6165 | 0.19903 | 2.0425 | 0.037265 | 0.18295 | 0.024768 | 0 | 0.062371 | 0.38875 | 1.1988 | 0.1476 | 2.5376 | 0.046299 | 0.2273 | 0.030773 | 0 | 0.077491 | 0.48299 | 1.4894 | 0.18338 | 1.5009 | 0.027384 | 0.13444 | 0.018201 | 0 | 0.045833 | 0.28567 | 0.88093 | 0.10846 | 1.9187 | 0.035007 | 0.17186 | 0.023267 | 0 | 0.058591 | 0.36519 | 1.1261 | 0.13865 | 2.1508 | 0.039241 | 0.19265 | 0.026082 | 0 | 0.065679 | 0.40937 | 1.2624 | 0.15542
Montana | Garfield | W | 1.8904 | 0.018715 | 0.1331 | 0.040704 | 0.036774 | 0.22261 | 0.40872 | 0.70666 | 0.32311 | 1.4885 | 0.014736 | 0.1048 | 0.03205 | 0.028956 | 0.17528 | 0.32183 | 0.55643 | 0.25441 | 1.8755 | 0.018567 | 0.13205 | 0.040384 | 0.036484 | 0.22086 | 0.40551 | 0.7011 | 0.32056 | 0.83356 | 0.0082521 | 0.058688 | 0.017948 | 0.016215 | 0.098158 | 0.18023 | 0.3116 | 0.14247 | 1.0866 | 0.010757 | 0.076505 | 0.023397 | 0.021138 | 0.12796 | 0.23494 | 0.40619 | 0.18572 | 1.4349 | 0.014205 | 0.10103 | 0.030897 | 0.027913 | 0.16897 | 0.31024 | 0.53639 | 0.24526
Montana | McCone | W | 0.91251 | 0.14747 | 0.061438 | 0.3622 | 0.019374 | 0.044079 | 0.11248 | 0.14904 | 0.016423 | 0.91251 | 0.14747 | 0.061438 | 0.3622 | 0.019374 | 0.044079 | 0.11248 | 0.14904 | 0.016423 | 0.88644 | 0.14325 | 0.059683 | 0.35185 | 0.01882 | 0.04282 | 0.10927 | 0.14478 | 0.015953 | 0.24768 | 0.040027 | 0.016676 | 0.098312 | 0.0052587 | 0.011964 | 0.030531 | 0.040454 | 0.0044576 | 0.74304 | 0.12008 | 0.050028 | 0.29494 | 0.015776 | 0.035893 | 0.091594 | 0.12136 | 0.013373 | 0.74044 | 0.11966 | 0.049853 | 0.2939 | 0.015721 | 0.035767 | 0.091272 | 0.12094 | 0.013326
Montana | Powder River | PR | 2.985 | 0.084863 | 0.37182 | 0.93671 | 0.15976 | 0.27259 | 0.060198 | 1.0446 | 0.054481 | 2.8465 | 0.080926 | 0.35457 | 0.89326 | 0.15235 | 0.25995 | 0.057406 | 0.99613 | 0.051953 | 2.8158 | 0.080052 | 0.35074 | 0.8836 | 0.1507 | 0.25714 | 0.056785 | 0.98536 | 0.051392 | 0.64624 | 0.018373 | 0.080497 | 0.20279 | 0.034587 | 0.059015 | 0.013033 | 0.22615 | 0.011795 | 1.9387 | 0.055118 | 0.24149 | 0.60838 | 0.10376 | 0.17705 | 0.039098 | 0.67844 | 0.035384 | 2.2465 | 0.063866 | 0.27982 | 0.70495 | 0.12023 | 0.20515 | 0.045304 | 0.78613 | 0.041001
Montana | Prairie | W | 2.4912 | 0.22871 | 0.11637 | 0.49246 | 0.015711 | 0.020994 | 0.27042 | 1.3425 | 0.004032 | 2.8471 | 0.26138 | 0.133 | 0.56281 | 0.017955 | 0.023993 | 0.30905 | 1.5343 | 0.004608 | 3.9148 | 0.3594 | 0.18287 | 0.77386 | 0.024688 | 0.032991 | 0.42495 | 2.1097 | 0.006336 | 2.4293 | 0.22303 | 0.11348 | 0.48022 | 0.015321 | 0.020473 | 0.2637 | 1.3092 | 0.0039318 | 2.1044 | 0.1932 | 0.098301 | 0.41599 | 0.013271 | 0.017734 | 0.22843 | 1.134 | 0.0034059 | 2.7574 | 0.25314 | 0.1288 | 0.54507 | 0.017389 | 0.023237 | 0.29931 | 1.4859 | 0.0044627
Montana | Richland | W | 5.0437 | 2.1248 | 0.5097 | 1.2207 | 0.0099314 | 0.037629 | 0.87054 | 0.25468 | 0.015725 | 4.069 | 1.7142 | 0.4112 | 0.98482 | 0.0080121 | 0.030357 | 0.70231 | 0.20547 | 0.012686 | 4.3011 | 1.8119 | 0.43465 | 1.041 | 0.0084691 | 0.032088 | 0.74236 | 0.21719 | 0.013409 | 3.8215 | 1.6099 | 0.38618 | 0.92491 | 0.0075247 | 0.02851 | 0.65958 | 0.19297 | 0.011914 | 4.9818 | 2.0987 | 0.50345 | 1.2058 | 0.0098095 | 0.037167 | 0.85986 | 0.25156 | 0.015532 | 4.4434 | 1.8719 | 0.44904 | 1.0754 | 0.0087494 | 0.03315 | 0.76693 | 0.22437 | 0.013853
Montana | Roosevelt | W | 2.9187 | 1.8342 | 0.73731 | 0 | 0 | 0 | 0.20319 | 0.10291 | 0.041096 | 3.2447 | 2.0391 | 0.81965 | 0 | 0 | 0 | 0.22589 | 0.11441 | 0.045685 | 3.4077 | 2.1415 | 0.86082 | 0 | 0 | 0 | 0.23723 | 0.12015 | 0.04798 | 2.7706 | 1.7411 | 0.69988 | 0 | 0 | 0 | 0.19288 | 0.09769 | 0.03901 | 4.7559 | 2.9887 | 1.2014 | 0 | 0 | 0 | 0.33109 | 0.16769 | 0.066963 | 3.4195 | 2.1489 | 0.86381 | 0 | 0 | 0 | 0.23806 | 0.12057 | 0.048147
Montana | Rosebud | PR | 3.6149 | 0.031007 | 0.82243 | 1.5881 | 0.087524 | 0.27662 | 0.039275 | 0.6946 | 0.07543 | 3.6977 | 0.031717 | 0.84127 | 1.6244 | 0.089529 | 0.28295 | 0.040175 | 0.71051 | 0.077157 | 3.6425 | 0.031243 | 0.82871 | 1.6002 | 0.088192 | 0.27873 | 0.039575 | 0.6999 | 0.076005 | 3.063 | 0.026273 | 0.69687 | 1.3456 | 0.074162 | 0.23439 | 0.033279 | 0.58856 | 0.063914 | 3.7253 | 0.031954 | 0.84755 | 1.6365 | 0.090197 | 0.28506 | 0.040475 | 0.71581 | 0.077733 | 3.5487 | 0.030439 | 0.80737 | 1.559 | 0.085921 | 0.27155 | 0.038556 | 0.68188 | 0.074048
Montana | Rosebud | W | 0.41402 | 0 | 0.025668 | 0.14292 | 0.053354 | 0.081809 | 0.0054971 | 0.067258 | 0.037509 | 0.4235 | 0 | 0.026256 | 0.1462 | 0.054576 | 0.083683 | 0.005623 | 0.068798 | 0.038368 | 0.41718 | 0 | 0.025864 | 0.14401 | 0.053761 | 0.082434 | 0.005539 | 0.067772 | 0.037796 | 0.35081 | 0 | 0.021749 | 0.1211 | 0.045208 | 0.069319 | 0.0046578 | 0.05699 | 0.031783 | 0.42666 | 0 | 0.026452 | 0.14729 | 0.054983 | 0.084307 | 0.0056649 | 0.069312 | 0.038655 | 0.40643 | 0 | 0.025198 | 0.14031 | 0.052376 | 0.08031 | 0.0053964 | 0.066026 | 0.036822
Montana | Sheridan | W | 10.4417 | 0.86819 | 5.0904 | 0 | 0 | 0 | 4.4395 | 0.043625 | 0 | 8.5269 | 0.70898 | 4.1569 | 0 | 0 | 0 | 3.6254 | 0.035625 | 0 | 6.4176 | 0.5336 | 3.1286 | 0 | 0 | 0 | 2.7286 | 0.026812 | 0 | 14.3761 | 1.1953 | 7.0084 | 0 | 0 | 0 | 6.1123 | 0.060062 | 0 | 14.7501 | 1.2264 | 7.1908 | 0 | 0 | 0 | 6.2713 | 0.061625 | 0 | 10.9025 | 0.9065 | 5.315 | 0 | 0 | 0 | 4.6354 | 0.04555 | 0
Montana | Treasure | PR | 1.3822 | 0.099194 | 0.070782 | 0.08472 | 0.089907 | 0.22551 | 0 | 0.81212 | 0 | 1.1908 | 0.085459 | 0.060982 | 0.072989 | 0.077458 | 0.19428 | 0 | 0.69968 | 0 | 1.3716 | 0.098431 | 0.070238 | 0.084068 | 0.089215 | 0.22377 | 0 | 0.80588 | 0 | 1.1802 | 0.084696 | 0.060437 | 0.072338 | 0.076766 | 0.19255 | 0 | 0.69343 | 0 | 1.0207 | 0.073251 | 0.05227 | 0.062562 | 0.066393 | 0.16653 | 0 | 0.59972 | 0 | 1.2291 | 0.088206 | 0.062942 | 0.075335 | 0.079948 | 0.20053 | 0 | 0.72217 | 0
Montana | Valley | W | 2.158 | 0.53437 | 0.52239 | 0 | 0 | 0 | 0.1546 | 0.92333 | 0.02334 | 2.6499 | 0.65617 | 0.64145 | 0 | 0 | 0 | 0.18984 | 1.1338 | 0.02866 | 2.2599 | 0.55961 | 0.54706 | 0 | 0 | 0 | 0.1619 | 0.96693 | 0.024443 | 2.034 | 0.50365 | 0.49235 | 0 | 0 | 0 | 0.14571 | 0.87024 | 0.021998 | 2.2732 | 0.5629 | 0.55028 | 0 | 0 | 0 | 0.16285 | 0.97262 | 0.024586 | 2.275 | 0.56334 | 0.55071 | 0 | 0 | 0 | 0.16298 | 0.97338 | 0.024606
Montana | Wibaux | W | 0.38683 | 0.029363 | 0.0051433 | 0.090068 | 0 | 0.024461 | 0.1621 | 0.071837 | 0.0038635 | 0.37136 | 0.028188 | 0.0049376 | 0.086465 | 0 | 0.023482 | 0.15561 | 0.068964 | 0.003709 | 0.37136 | 0.028188 | 0.0049376 | 0.086465 | 0 | 0.023482 | 0.15561 | 0.068964 | 0.003709 | 0.15473 | 0.011745 | 0.0020573 | 0.036027 | 0 | 0.0097843 | 0.064839 | 0.028735 | 0.0015454 | 0.35589 | 0.027014 | 0.0047318 | 0.082863 | 0 | 0.022504 | 0.14913 | 0.06609 | 0.0035544 | 0.32804 | 0.0249 | 0.0043615 | 0.076378 | 0 | 0.020743 | 0.13746 | 0.060918 | 0.0032763
Montana | Yellowstone | PR | 0 | 0 | 0 | 0 | 0 | 0 | 0 | 0 | 0 | 0 | 0 | 0 | 0 | 0 | 0 | 0 | 0 | 0 | 0 | 0 | 0 | 0 | 0 | 0 | 0 | 0 | 0 | 0 | 0 | 0 | 0 | 0 | 0 | 0 | 0 | 0 | 0 | 0 | 0 | 0 | 0 | 0 | 0 | 0 | 0 | 0 | 0 | 0 | 0 | 0 | 0 | 0 | 0 | 0
North Dakota | Adams | W | 0.25299 | 0.052803 | 0 | 0.037136 | 0 | 0.1352 | 0 | 0.027852 | 0 | 0.2885 | 0.060214 | 0 | 0.042348 | 0 | 0.15417 | 0 | 0.031761 | 0 | 0.22636 | 0.047245 | 0 | 0.033227 | 0 | 0.12097 | 0 | 0.02492 | 0 | 0.035507 | 0.0074109 | 0 | 0.0052121 | 0 | 0.018975 | 0 | 0.0039091 | 0 | 0.13759 | 0.028717 | 0 | 0.020197 | 0 | 0.073529 | 0 | 0.015148 | 0 | 0.18819 | 0.039278 | 0 | 0.027624 | 0 | 0.10057 | 0 | 0.020718 | 0
North Dakota | Benson | W | 0.31366 | 0.24342 | 0.04621 | 0 | 0 | 0 | 0 | 0.016022 | 0.0080111 | 0.34296 | 0.26616 | 0.050527 | 0 | 0 | 0 | 0 | 0.017519 | 0.0087596 | 0.27242 | 0.21141 | 0.040134 | 0 | 0 | 0 | 0 | 0.013915 | 0.0069577 | 0.29304 | 0.22741 | 0.043172 | 0 | 0 | 0 | 0 | 0.014969 | 0.0074844 | 0.26156 | 0.20299 | 0.038535 | 0 | 0 | 0 | 0 | 0.013361 | 0.0066805 | 0.29673 | 0.23028 | 0.043716 | 0 | 0 | 0 | 0 | 0.015157 | 0.0075787
North Dakota | Billings | W | 0.57251 | 0.0069819 | 0.020946 | 0.38051 | 0 | 0.16407 | 0 | 0 | 0 | 0.9284 | 0.011322 | 0.033966 | 0.61705 | 0 | 0.26607 | 0 | 0 | 0 | 1.2533 | 0.015285 | 0.045854 | 0.83301 | 0 | 0.35919 | 0 | 0 | 0 | 0.55704 | 0.0067932 | 0.02038 | 0.37023 | 0 | 0.15964 | 0 | 0 | 0 | 1.0212 | 0.012454 | 0.037363 | 0.67875 | 0 | 0.29267 | 0 | 0 | 0 | 0.86651 | 0.010567 | 0.031702 | 0.57591 | 0 | 0.24833 | 0 | 0 | 0
North Dakota | Bottineau | W | 1.5646 | 0.90958 | 0.55889 | 0 | 0 | 0.0042425 | 0 | 0.091921 | 0 | 1.4276 | 0.82991 | 0.50993 | 0 | 0 | 0.0038709 | 0 | 0.08387 | 0 | 1.3819 | 0.80336 | 0.49362 | 0 | 0 | 0.0037471 | 0 | 0.081186 | 0 | 1.656 | 0.9627 | 0.59152 | 0 | 0 | 0.0044903 | 0 | 0.097289 | 0 | 1.6103 | 0.93614 | 0.5752 | 0 | 0 | 0.0043664 | 0 | 0.094605 | 0 | 1.5281 | 0.88834 | 0.54583 | 0 | 0 | 0.0041434 | 0 | 0.089774 | 0
North Dakota | Bowman | W | 1.3493 | 0.2605 | 0 | 0.72205 | 0 | 0.36102 | 0.0056854 | 0 | 0 | 1.2113 | 0.23385 | 0 | 0.6482 | 0 | 0.3241 | 0.0051039 | 0 | 0 | 1.2113 | 0.23385 | 0 | 0.6482 | 0 | 0.3241 | 0.0051039 | 0 | 0 | 0.62863 | 0.12137 | 0 | 0.33641 | 0 | 0.1682 | 0.0026489 | 0 | 0 | 4.8297 | 0.93245 | 0 | 2.5846 | 0 | 1.2923 | 0.020351 | 0 | 0 | 1.846 | 0.3564 | 0 | 0.98789 | 0 | 0.49395 | 0.0077787 | 0 | 0
North Dakota | Burke | W | 0.4642 | 0.4165 | 0.034861 | 0.0091739 | 0 | 0 | 0.0036696 | 0 | 0 | 0.52609 | 0.47203 | 0.039509 | 0.010397 | 0 | 0 | 0.0041588 | 0 | 0 | 0.61893 | 0.55533 | 0.046481 | 0.012232 | 0 | 0 | 0.0048928 | 0 | 0 | 0.51062 | 0.45815 | 0.038347 | 0.010091 | 0 | 0 | 0.0040365 | 0 | 0 | 0.52609 | 0.47203 | 0.039509 | 0.010397 | 0 | 0 | 0.0041588 | 0 | 0 | 0.52919 | 0.47481 | 0.039741 | 0.010458 | 0 | 0 | 0.0041833 | 0 | 0
North Dakota | Burleigh | W | 5.6666 | 4.0145 | 1.6521 | 0 | 0 | 0 | 0 | 0 | 0 | 7.5505 | 5.3492 | 2.2014 | 0 | 0 | 0 | 0 | 0 | 0 | 3.6482 | 2.5846 | 1.0636 | 0 | 0 | 0 | 0 | 0 | 0 | 3.3342 | 2.3621 | 0.97209 | 0 | 0 | 0 | 0 | 0 | 0 | 4.0668 | 2.8811 | 1.1857 | 0 | 0 | 0 | 0 | 0 | 0 | 4.8533 | 3.4383 | 1.415 | 0 | 0 | 0 | 0 | 0 | 0
North Dakota | Divide | W | 5.1217 | 4.5641 | 0.50749 | 0.050082 | 0 | 0 | 0 | 0 | 0 | 4.8896 | 4.3573 | 0.4845 | 0.047812 | 0 | 0 | 0 | 0 | 0 | 3.2649 | 2.9094 | 0.32351 | 0.031925 | 0 | 0 | 0 | 0 | 0 | 3.0637 | 2.7302 | 0.30358 | 0.029958 | 0 | 0 | 0 | 0 | 0 | 3.7755 | 3.3645 | 0.3741 | 0.036918 | 0 | 0 | 0 | 0 | 0 | 4.0231 | 3.5851 | 0.39864 | 0.039339 | 0 | 0 | 0 | 0 | 0
North Dakota | Dunn | W | 1.6402 | 0.49094 | 0.38342 | 0.64714 | 0 | 0.011158 | 0 | 0.10752 | 0 | 1.5628 | 0.46778 | 0.36533 | 0.61662 | 0 | 0.010631 | 0 | 0.10245 | 0 | 2.5995 | 0.77809 | 0.60768 | 1.0257 | 0 | 0.017684 | 0 | 0.17041 | 0 | 0.63441 | 0.18989 | 0.1483 | 0.25031 | 0 | 0.0043157 | 0 | 0.041588 | 0 | 1.5473 | 0.46315 | 0.36171 | 0.61051 | 0 | 0.010526 | 0 | 0.10143 | 0 | 1.5969 | 0.47797 | 0.37329 | 0.63005 | 0 | 0.010863 | 0 | 0.10468 | 0
North Dakota | Emmons | W | 0.092577 | 0.0010023 | 0.047777 | 0 | 0 | 0 | 0 | 0.031758 | 0.01204 | 0.17916 | 0.0019398 | 0.09246 | 0 | 0 | 0 | 0 | 0.061459 | 0.0233 | 0.099903 | 0.0010817 | 0.051557 | 0 | 0 | 0 | 0 | 0.034271 | 0.012993 | 0.18782 | 0.0020335 | 0.096928 | 0 | 0 | 0 | 0 | 0.064429 | 0.024426 | 0.17783 | 0.0019254 | 0.091772 | 0 | 0 | 0 | 0 | 0.061002 | 0.023127 | 0.14746 | 0.0015965 | 0.076099 | 0 | 0 | 0 | 0 | 0.050584 | 0.019177
North Dakota | Golden Valley | W | 0.75819 | 0.015579 | 0.010386 | 0.62577 | 0 | 0.10646 | 0 | 0 | 0 | 0.72725 | 0.014943 | 0.0099623 | 0.60023 | 0 | 0.10211 | 0 | 0 | 0 | 0.64988 | 0.013354 | 0.0089025 | 0.53637 | 0 | 0.09125 | 0 | 0 | 0 | 0.34041 | 0.0069948 | 0.0046632 | 0.28096 | 0 | 0.047798 | 0 | 0 | 0 | 0.41778 | 0.0085845 | 0.005723 | 0.34481 | 0 | 0.058661 | 0 | 0 | 0 | 0.5787 | 0.011891 | 0.0079274 | 0.47763 | 0 | 0.081256 | 0 | 0 | 0
North Dakota | Grant | W | 1.3152 | 0.63846 | 0.12344 | 0.28944 | 0 | 0.13195 | 0.0085129 | 0.12344 | 0 | 1.3617 | 0.661 | 0.12779 | 0.29965 | 0 | 0.13661 | 0.0088133 | 0.12779 | 0 | 1.3307 | 0.64598 | 0.12489 | 0.29284 | 0 | 0.1335 | 0.008613 | 0.12489 | 0 | 0.35589 | 0.17276 | 0.0334 | 0.078318 | 0 | 0.035704 | 0.0023035 | 0.0334 | 0 | 0.97482 | 0.47321 | 0.091488 | 0.21452 | 0 | 0.097798 | 0.0063095 | 0.091488 | 0 | 1.0677 | 0.51828 | 0.1002 | 0.23495 | 0 | 0.10711 | 0.0069104 | 0.1002 | 0
North Dakota | Hettinger | W | 0.78914 | 0.16142 | 0.003587 | 0.61338 | 0 | 0.003587 | 0 | 0.007174 | 0 | 0.78914 | 0.16142 | 0.003587 | 0.61338 | 0 | 0.003587 | 0 | 0.007174 | 0 | 0.55704 | 0.11394 | 0.002532 | 0.43297 | 0 | 0.002532 | 0 | 0.005064 | 0 | 0.13926 | 0.028485 | 0.000633 | 0.10824 | 0 | 0.000633 | 0 | 0.001266 | 0 | 0.34041 | 0.06963 | 0.0015473 | 0.26459 | 0 | 0.0015473 | 0 | 0.0030947 | 0 | 0.523 | 0.10698 | 0.0023773 | 0.40651 | 0 | 0.0023773 | 0 | 0.0047545 | 0
North Dakota | Kidder | W | 0.025673 | 0.02359 | 0.0017783 | 0 | 0 | 0 | 0 | 0 | 0.000304 | 0.023964 | 0.022021 | 0.0016599 | 0 | 0 | 0 | 0 | 0 | 0.00028377 | 0.026479 | 0.024332 | 0.0018341 | 0 | 0 | 0 | 0 | 0 | 0.00031355 | 0.057562 | 0.052893 | 0.0039871 | 0 | 0 | 0 | 0 | 0 | 0.00068161 | 0.082143 | 0.075481 | 0.0056898 | 0 | 0 | 0 | 0 | 0 | 0.00097269 | 0.043164 | 0.039663 | 0.0029898 | 0 | 0 | 0 | 0 | 0 | 0.00051113
North Dakota | McHenry | W | 4.8432 | 2.2231 | 2.266 | 0.0023401 | 0 | 0.01248 | 0 | 0.33931 | 0 | 7.3653 | 3.3808 | 3.446 | 0.0035587 | 0 | 0.01898 | 0 | 0.51601 | 0 | 9.7018 | 4.4532 | 4.5392 | 0.0046876 | 0 | 0.025001 | 0 | 0.6797 | 0 | 9.9184 | 4.5527 | 4.6405 | 0.0047923 | 0 | 0.025559 | 0 | 0.69488 | 0 | 11.6824 | 5.3623 | 5.4658 | 0.0056446 | 0 | 0.030104 | 0 | 0.81846 | 0 | 8.7022 | 3.9944 | 4.0715 | 0.0042046 | 0 | 0.022425 | 0 | 0.60967 | 0
North Dakota | McKenzie | W | 2.5357 | 1.446 | 0.76767 | 0.20295 | 0 | 0.077208 | 0.014339 | 0.027574 | 0 | 3.141 | 1.7911 | 0.9509 | 0.25139 | 0 | 0.095636 | 0.017761 | 0.034156 | 0 | 1.9201 | 1.0949 | 0.58128 | 0.15367 | 0 | 0.058462 | 0.010857 | 0.020879 | 0 | 1.6592 | 0.94614 | 0.5023 | 0.13279 | 0 | 0.050519 | 0.0093821 | 0.018042 | 0 | 3.1514 | 1.7971 | 0.95406 | 0.25222 | 0 | 0.095954 | 0.01782 | 0.034269 | 0 | 2.4815 | 1.4151 | 0.75124 | 0.1986 | 0 | 0.075556 | 0.014032 | 0.026984 | 0
North Dakota | McLean | W | 7.4117 | 3.1002 | 3.0104 | 0.023502 | 0 | 0 | 1.2627 | 0.014956 | 0 | 5.8954 | 2.4659 | 2.3945 | 0.018694 | 0 | 0 | 1.0044 | 0.011896 | 0 | 6.2203 | 2.6018 | 2.5265 | 0.019724 | 0 | 0 | 1.0597 | 0.012552 | 0 | 2.5067 | 1.0485 | 1.0181 | 0.0079486 | 0 | 0 | 0.42705 | 0.0050582 | 0 | 3.2494 | 1.3591 | 1.3198 | 0.010304 | 0 | 0 | 0.55359 | 0.0065569 | 0 | 5.0567 | 2.1151 | 2.0539 | 0.016034 | 0 | 0 | 0.86149 | 0.010204 | 0
North Dakota | Mercer | W | 5.0443 | 2.0113 | 1.3249 | 1.4207 | 0 | 0.27137 | 0 | 0.015963 | 0 | 4.3016 | 1.7152 | 1.1298 | 1.2115 | 0 | 0.23141 | 0 | 0.013613 | 0 | 2.4293 | 0.96865 | 0.63808 | 0.68421 | 0 | 0.13069 | 0 | 0.0076877 | 0 | 2.6769 | 1.0674 | 0.70311 | 0.75393 | 0 | 0.14401 | 0 | 0.0084712 | 0 | 2.4448 | 0.97482 | 0.64214 | 0.68856 | 0 | 0.13152 | 0 | 0.0077367 | 0 | 3.3794 | 1.3475 | 0.88762 | 0.95179 | 0 | 0.1818 | 0 | 0.010694 | 0
North Dakota | Morton | W | 2.5222 | 0.32794 | 1.5428 | 0.29366 | 0 | 0.12223 | 0 | 0.23552 | 0 | 2.9864 | 0.3883 | 1.8268 | 0.3477 | 0 | 0.14473 | 0 | 0.27887 | 0 | 2.6459 | 0.34404 | 1.6185 | 0.30807 | 0 | 0.12823 | 0 | 0.24708 | 0 | 1.2533 | 0.16296 | 0.76667 | 0.14593 | 0 | 0.060741 | 0 | 0.11704 | 0 | 2.4293 | 0.31587 | 1.486 | 0.28285 | 0 | 0.11773 | 0 | 0.22685 | 0 | 2.3674 | 0.30782 | 1.4482 | 0.27564 | 0 | 0.11473 | 0 | 0.22107 | 0
North Dakota | Mountrail | W | 1.176 | 0.99052 | 0.15098 | 0.013061 | 0 | 0 | 0.021419 | 0 | 0 | 1.3926 | 1.173 | 0.17879 | 0.015466 | 0 | 0 | 0.025365 | 0 | 0 | 1.2533 | 1.0557 | 0.16091 | 0.01392 | 0 | 0 | 0.022829 | 0 | 0 | 1.0522 | 0.88625 | 0.13509 | 0.011686 | 0 | 0 | 0.019165 | 0 | 0 | 1.2998 | 1.0948 | 0.16687 | 0.014435 | 0 | 0 | 0.023674 | 0 | 0 | 1.2348 | 1.04 | 0.15853 | 0.013714 | 0 | 0 | 0.02249 | 0 | 0
North Dakota | Oliver | W | 0.80461 | 0.43888 | 0.18005 | 0.1688 | 0 | 0.011253 | 0 | 0.0056267 | 0 | 0.9903 | 0.54016 | 0.2216 | 0.20775 | 0 | 0.01385 | 0 | 0.0069251 | 0 | 1.0212 | 0.55704 | 0.22853 | 0.21425 | 0 | 0.014283 | 0 | 0.0071416 | 0 | 0.64988 | 0.35448 | 0.14543 | 0.13634 | 0 | 0.0090892 | 0 | 0.0045446 | 0 | 2.027 | 1.1056 | 0.4536 | 0.42525 | 0 | 0.02835 | 0 | 0.014175 | 0 | 1.0986 | 0.59924 | 0.24584 | 0.23048 | 0 | 0.015365 | 0 | 0.0076826 | 0
North Dakota | Pierce | W | 1.4305 | 0.87872 | 0.50897 | 0 | 0 | 0 | 0 | 0.042766 | 0 | 1.7914 | 1.1005 | 0.6374 | 0 | 0 | 0 | 0 | 0.053557 | 0 | 1.8984 | 1.1662 | 0.67546 | 0 | 0 | 0 | 0 | 0.056755 | 0 | 1.0695 | 0.65699 | 0.38054 | 0 | 0 | 0 | 0 | 0.031974 | 0 | 1.4305 | 0.87872 | 0.50897 | 0 | 0 | 0 | 0 | 0.042766 | 0 | 1.524 | 0.93621 | 0.54227 | 0 | 0 | 0 | 0 | 0.045564 | 0
North Dakota | Renville | W | 0.29399 | 0.012564 | 0.13569 | 0.0025128 | 0 | 0 | 0.14323 | 0 | 0 | 0.35589 | 0.015209 | 0.16426 | 0.0030418 | 0 | 0 | 0.17338 | 0 | 0 | 0.32494 | 0.013886 | 0.14997 | 0.0027773 | 0 | 0 | 0.1583 | 0 | 0 | 0.18568 | 0.0079351 | 0.085699 | 0.001587 | 0 | 0 | 0.09046 | 0 | 0 | 0.40231 | 0.017193 | 0.18568 | 0.0034385 | 0 | 0 | 0.196 | 0 | 0 | 0.31256 | 0.013357 | 0.14426 | 0.0026715 | 0 | 0 | 0.15227 | 0 | 0
North Dakota | Rolette | W | 1.7465 | 0.59993 | 1.08 | 0 | 0 | 0 | 0 | 0.039913 | 0.026608 | 1.7718 | 0.60862 | 1.0957 | 0 | 0 | 0 | 0 | 0.040491 | 0.026994 | 2.3793 | 0.81729 | 1.4713 | 0 | 0 | 0 | 0 | 0.054374 | 0.036249 | 2.2021 | 0.75643 | 1.3618 | 0 | 0 | 0 | 0 | 0.050325 | 0.03355 | 2.8728 | 0.98683 | 1.7766 | 0 | 0 | 0 | 0 | 0.065653 | 0.043769 | 2.1945 | 0.75382 | 1.3571 | 0 | 0 | 0 | 0 | 0.050151 | 0.033434
North Dakota | Sheridan | W | 0.6963 | 0.30562 | 0.33397 | 0 | 0 | 0 | 0 | 0.056712 | 0 | 0.66535 | 0.29203 | 0.31913 | 0 | 0 | 0 | 0 | 0.054192 | 0 | 0.60346 | 0.26487 | 0.28944 | 0 | 0 | 0 | 0 | 0.049151 | 0 | 0.34041 | 0.14941 | 0.16328 | 0 | 0 | 0 | 0 | 0.027726 | 0 | 0.60346 | 0.26487 | 0.28944 | 0 | 0 | 0 | 0 | 0.049151 | 0 | 0.5818 | 0.25536 | 0.27905 | 0 | 0 | 0 | 0 | 0.047386 | 0
North Dakota | Sioux | W | 0.69254 | 0.1355 | 0.064274 | 0 | 0 | 0.010712 | 0.32137 | 0.16068 | 0 | 0.81566 | 0.15958 | 0.0757 | 0 | 0 | 0.012617 | 0.3785 | 0.18925 | 0 | 0.86182 | 0.16862 | 0.079985 | 0 | 0 | 0.013331 | 0.39993 | 0.19996 | 0 | 0.36935 | 0.072265 | 0.034279 | 0 | 0 | 0.0057132 | 0.1714 | 0.085699 | 0 | 0.78488 | 0.15356 | 0.072844 | 0 | 0 | 0.012141 | 0.36422 | 0.18211 | 0 | 0.70485 | 0.13791 | 0.065417 | 0 | 0 | 0.010903 | 0.32708 | 0.16354 | 0
North Dakota | Slope | W | 0.4642 | 0.078258 | 0.0045823 | 0.33081 | 0 | 0.050549 | 0 | 0 | 0 | 0.44873 | 0.07565 | 0.0044295 | 0.31978 | 0 | 0.048864 | 0 | 0 | 0 | 0.4642 | 0.078258 | 0.0045823 | 0.33081 | 0 | 0.050549 | 0 | 0 | 0 | 0.10831 | 0.01826 | 0.0010692 | 0.077189 | 0 | 0.011795 | 0 | 0 | 0 | 0.41778 | 0.070433 | 0.004124 | 0.29773 | 0 | 0.045494 | 0 | 0 | 0 | 0.38064 | 0.064172 | 0.0037575 | 0.27127 | 0 | 0.04145 | 0 | 0 | 0
North Dakota | Stark | W | 1.4965 | 0.26198 | 0.037682 | 1.1628 | 0 | 0.025121 | 0.0089719 | 0 | 0 | 2.0062 | 0.35121 | 0.050516 | 1.5588 | 0 | 0.033677 | 0.012028 | 0 | 0 | 0.76995 | 0.13479 | 0.019387 | 0.59823 | 0 | 0.012925 | 0.004616 | 0 | 0 | 1.5507 | 0.27147 | 0.039047 | 1.2049 | 0 | 0.026032 | 0.009297 | 0 | 0 | 1.5182 | 0.26578 | 0.038228 | 1.1796 | 0 | 0.025486 | 0.009102 | 0 | 0 | 1.4683 | 0.25705 | 0.036972 | 1.1409 | 0 | 0.024648 | 0.0088029 | 0 | 0
North Dakota | Stutsman | W | 0.00068127 | 0 | 0 | 0 | 0 | 0 | 0 | 0 | 0.00068127 | 0.00063674 | 0 | 0 | 0 | 0 | 0 | 0 | 0 | 0.00063674 | 0.00055715 | 0 | 0 | 0 | 0 | 0 | 0 | 0 | 0.00055715 | 0.00085941 | 0 | 0 | 0 | 0 | 0 | 0 | 0 | 0.00085941 | 0.0011749 | 0 | 0 | 0 | 0 | 0 | 0 | 0 | 0.0011749 | 0.0007819 | 0 | 0 | 0 | 0 | 0 | 0 | 0 | 0.0007819
North Dakota | Ward | W | 10.9551 | 0.24647 | 5.7793 | 0.45044 | 0 | 0.20397 | 4.2495 | 0.025497 | 0 | 13.2143 | 0.2973 | 6.9711 | 0.54333 | 0 | 0.24604 | 5.1258 | 0.030755 | 0 | 13.1369 | 0.29555 | 6.9302 | 0.54015 | 0 | 0.2446 | 5.0958 | 0.030575 | 0 | 12.1621 | 0.27362 | 6.416 | 0.50007 | 0 | 0.22645 | 4.7176 | 0.028306 | 0 | 11.6205 | 0.26144 | 6.1303 | 0.4778 | 0 | 0.21636 | 4.5076 | 0.027045 | 0 | 12.2178 | 0.27488 | 6.4454 | 0.50236 | 0 | 0.22748 | 4.7392 | 0.028435 | 0
North Dakota | Wells | W | 0.3344 | 0.28287 | 0.039935 | 0 | 0 | 0 | 0 | 0.0060507 | 0.0055465 | 0.43368 | 0.36685 | 0.05179 | 0 | 0 | 0 | 0 | 0.007847 | 0.0071931 | 0.3762 | 0.31823 | 0.044926 | 0 | 0 | 0 | 0 | 0.006807 | 0.0062398 | 0.26648 | 0.22541 | 0.031823 | 0 | 0 | 0 | 0 | 0.0048216 | 0.0044198 | 0.43368 | 0.36685 | 0.05179 | 0 | 0 | 0 | 0 | 0.007847 | 0.0071931 | 0.36889 | 0.31204 | 0.044053 | 0 | 0 | 0 | 0 | 0.0066747 | 0.0061184
North Dakota | Williams | W | 4.3171 | 3.3757 | 0.49804 | 0.23785 | 0 | 0 | 0.20547 | 0 | 0 | 7.1023 | 5.5536 | 0.81935 | 0.3913 | 0 | 0 | 0.33803 | 0 | 0 | 8.1545 | 6.3763 | 0.94074 | 0.44928 | 0 | 0 | 0.38811 | 0 | 0 | 12.9048 | 10.0908 | 1.4888 | 0.711 | 0 | 0 | 0.6142 | 0 | 0 | 13.3999 | 10.478 | 1.5459 | 0.73828 | 0 | 0 | 0.63776 | 0 | 0 | 9.1757 | 7.1749 | 1.0586 | 0.50554 | 0 | 0 | 0.43671 | 0 | 0
Saskatchewan | Division 1 | W | 7.0404 | 6.1275 | 0.80461 | 0 | 0 | 0 | 0.10831 | 0 | 0 | 7.0404 | 6.1275 | 0.80461 | 0 | 0 | 0 | 0.10831 | 0 | 0 | 7.0404 | 6.1275 | 0.80461 | 0 | 0 | 0 | 0.10831 | 0 | 0 | 7.0404 | 6.1275 | 0.80461 | 0 | 0 | 0 | 0.10831 | 0 | 0 | 7.0404 | 6.1275 | 0.80461 | 0 | 0 | 0 | 0.10831 | 0 | 0 | 7.0404 | 6.1275 | 0.80461 | 0 | 0 | 0 | 0.10831 | 0 | 0
Saskatchewan | Division 2 | W | 4.4873 | 4.0695 | 0.41778 | 0 | 0 | 0 | 0 | 0 | 0 | 4.4873 | 4.0695 | 0.41778 | 0 | 0 | 0 | 0 | 0 | 0 | 4.4873 | 4.0695 | 0.41778 | 0 | 0 | 0 | 0 | 0 | 0 | 4.4873 | 4.0695 | 0.41778 | 0 | 0 | 0 | 0 | 0 | 0 | 4.4873 | 4.0695 | 0.41778 | 0 | 0 | 0 | 0 | 0 | 0 | 4.4873 | 4.0695 | 0.41778 | 0 | 0 | 0 | 0 | 0 | 0
Saskatchewan | Division 3 | W | 2.5995 | 1.9651 | 0 | 0 | 0 | 0 | 0.63441 | 0 | 0 | 2.5995 | 1.9651 | 0 | 0 | 0 | 0 | 0.63441 | 0 | 0 | 2.5995 | 1.9651 | 0 | 0 | 0 | 0 | 0.63441 | 0 | 0 | 2.5995 | 1.9651 | 0 | 0 | 0 | 0 | 0.63441 | 0 | 0 | 2.5995 | 1.9651 | 0 | 0 | 0 | 0 | 0.63441 | 0 | 0 | 2.5995 | 1.9651 | 0 | 0 | 0 | 0 | 0.63441 | 0 | 0
South Dakota | Butte | W | 0.032421 | 0.032421 | 0 | 0 | 0 | 0 | 0 | 0 | 0 | 0.024932 | 0.024932 | 0 | 0 | 0 | 0 | 0 | 0 | 0 | 0.027966 | 0.027966 | 0 | 0 | 0 | 0 | 0 | 0 | 0 | 0.029862 | 0.029862 | 0 | 0 | 0 | 0 | 0 | 0 | 0 | 0.049959 | 0.049959 | 0 | 0 | 0 | 0 | 0 | 0 | 0 | 0.033028 | 0.033028 | 0 | 0 | 0 | 0 | 0 | 0 | 0
South Dakota | Corson | W | 1.0355 | 0.12644 | 0.072048 | 0 | 0 | 0.0042354 | 0.062188 | 0.3533 | 0.41732 | 1.1184 | 0.13656 | 0.077811 | 0 | 0 | 0.0045742 | 0.067163 | 0.38156 | 0.4507 | 0.96649 | 0.11801 | 0.067244 | 0 | 0 | 0.003953 | 0.058042 | 0.32974 | 0.3895 | 0.89745 | 0.10958 | 0.062441 | 0 | 0 | 0.0036707 | 0.053896 | 0.30619 | 0.36167 | 0.96649 | 0.11801 | 0.067244 | 0 | 0 | 0.003953 | 0.058042 | 0.32974 | 0.3895 | 0.99686 | 0.12172 | 0.069358 | 0 | 0 | 0.0040773 | 0.059867 | 0.34011 | 0.40174
South Dakota | Dewey | W | 0.59284 | 0.39858 | 0.038879 | 0 | 0 | 0 | 0 | 0.0027435 | 0.15264 | 0.61655 | 0.41452 | 0.040434 | 0 | 0 | 0 | 0 | 0.0028532 | 0.15874 | 0.65212 | 0.43844 | 0.042767 | 0 | 0 | 0 | 0 | 0.0030179 | 0.1679 | 0.56913 | 0.38264 | 0.037324 | 0 | 0 | 0 | 0 | 0.0026338 | 0.14653 | 0.55727 | 0.37466 | 0.036546 | 0 | 0 | 0 | 0 | 0.0025789 | 0.14348 | 0.59758 | 0.40177 | 0.03919 | 0 | 0 | 0 | 0 | 0.0027655 | 0.15386
South Dakota | Harding | W | 0.63904 | 0.18683 | 0.030233 | 0 | 0 | 0.098781 | 0.02135 | 0.26458 | 0.037262 | 0.62418 | 0.18248 | 0.02953 | 0 | 0 | 0.096483 | 0.020853 | 0.25843 | 0.036395 | 0.68362 | 0.19986 | 0.032343 | 0 | 0 | 0.10567 | 0.022839 | 0.28304 | 0.039861 | 0.71334 | 0.20855 | 0.033749 | 0 | 0 | 0.11027 | 0.023832 | 0.29535 | 0.041595 | 0.62418 | 0.18248 | 0.02953 | 0 | 0 | 0.096483 | 0.020853 | 0.25843 | 0.036395 | 0.65687 | 0.19204 | 0.031077 | 0 | 0 | 0.10154 | 0.021945 | 0.27197 | 0.038302
South Dakota | Meade | W | 0.26353 | 0.11613 | 0.045883 | 0 | 0 | 0 | 0 | 0.0013417 | 0.10017 | 0.21263 | 0.093699 | 0.037021 | 0 | 0 | 0 | 0 | 0.0010826 | 0.080825 | 0.23315 | 0.10274 | 0.040594 | 0 | 0 | 0 | 0 | 0.001187 | 0.088626 | 0.21837 | 0.096231 | 0.038021 | 0 | 0 | 0 | 0 | 0.0011118 | 0.083009 | 0.26517 | 0.11685 | 0.046169 | 0 | 0 | 0 | 0 | 0.0013501 | 0.1008 | 0.23857 | 0.10513 | 0.041537 | 0 | 0 | 0 | 0 | 0.0012146 | 0.090686
South Dakota | Perkins | W | 3.6653 | 1.7462 | 0.26621 | 0.058299 | 0 | 0.26281 | 0.072955 | 1.0419 | 0.21696 | 1.0207 | 0.48627 | 0.074134 | 0.016235 | 0 | 0.073189 | 0.020317 | 0.29015 | 0.06042 | 1.0516 | 0.50101 | 0.07638 | 0.016727 | 0 | 0.075406 | 0.020932 | 0.29895 | 0.062251 | 1.0516 | 0.50101 | 0.07638 | 0.016727 | 0 | 0.075406 | 0.020932 | 0.29895 | 0.062251 | 0.95886 | 0.4568 | 0.069641 | 0.015251 | 0 | 0.068753 | 0.019085 | 0.27257 | 0.056758 | 1.5496 | 0.73825 | 0.11255 | 0.024648 | 0 | 0.11111 | 0.030844 | 0.4405 | 0.091729
South Dakota | Ziebach | W | 0.40356 | 0.25904 | 0.066432 | 0 | 0 | 0 | 0 | 0.010578 | 0.06751 | 0.38232 | 0.24541 | 0.062936 | 0 | 0 | 0 | 0 | 0.010021 | 0.063957 | 0.3717 | 0.23859 | 0.061188 | 0 | 0 | 0 | 0 | 0.0097425 | 0.06218 | 0.23364 | 0.14997 | 0.038461 | 0 | 0 | 0 | 0 | 0.0061238 | 0.039085 | 0.22302 | 0.14316 | 0.036713 | 0 | 0 | 0 | 0 | 0.0058455 | 0.037308 | 0.32285 | 0.20724 | 0.053146 | 0 | 0 | 0 | 0 | 0.008462 | 0.054008
Wyoming | Campbell | PR | 29.0863 | 10.2372 | 1.1223 | 10.2559 | 0 | 0 | 6.8133 | 0.5004 | 0.15718 | 32.677 | 11.501 | 1.2609 | 11.522 | 0 | 0 | 7.6544 | 0.56217 | 0.17658 | 61.4027 | 21.6113 | 2.3693 | 21.6507 | 0 | 0 | 14.3832 | 1.0564 | 0.33181 | 64.6798 | 22.7647 | 2.4958 | 22.8063 | 0 | 0 | 15.1509 | 1.1127 | 0.34951 | 58.3451 | 20.5351 | 2.2513 | 20.5726 | 0 | 0 | 13.667 | 1.0038 | 0.31528 | 49.2382 | 17.3298 | 1.8999 | 17.3615 | 0 | 0 | 11.5338 | 0.84709 | 0.26607
Wyoming | Converse | PR | 10.5653 | 5.2949 | 0.40918 | 3.8517 | 0 | 0 | 1.0095 | 0 | 0 | 10.9934 | 5.5095 | 0.42576 | 4.0078 | 0 | 0 | 1.0504 | 0 | 0 | 8.065 | 4.0419 | 0.31235 | 2.9402 | 0 | 0 | 0.77057 | 0 | 0 | 18.7763 | 9.41 | 0.72718 | 6.8451 | 0 | 0 | 1.794 | 0 | 0 | 8.1818 | 4.1004 | 0.31687 | 2.9828 | 0 | 0 | 0.78173 | 0 | 0 | 11.3164 | 5.6713 | 0.43827 | 4.1255 | 0 | 0 | 1.0812 | 0 | 0
Wyoming | Crook | PR | 1.6724 | 1.6478 | 0 | 0 | 0 | 0 | 0.0246 | 0 | 0 | 1.2092 | 1.1915 | 0 | 0 | 0 | 0 | 0.017788 | 0 | 0 | 1.9782 | 1.9491 | 0 | 0 | 0 | 0 | 0.0291 | 0 | 0 | 3.4705 | 3.4194 | 0 | 0 | 0 | 0 | 0.051051 | 0 | 0 | 2.2098 | 2.1773 | 0 | 0 | 0 | 0 | 0.032506 | 0 | 0 | 2.108 | 2.077 | 0 | 0 | 0 | 0 | 0.031009 | 0 | 0
Wyoming | Johnson | PR | 18.5029 | 15.1746 | 0.80226 | 2.3091 | 0 | 0 | 0.010645 | 0.20635 | 0 | 1.8023 | 1.4781 | 0.078146 | 0.22492 | 0 | 0 | 0.0010369 | 0.0201 | 0 | 2.3728 | 1.946 | 0.10288 | 0.29612 | 0 | 0 | 0.0013651 | 0.026463 | 0 | 1.7764 | 1.4568 | 0.077021 | 0.22169 | 0 | 0 | 0.001022 | 0.019811 | 0 | 1.6208 | 1.3292 | 0.070275 | 0.20227 | 0 | 0 | 0.00093245 | 0.018076 | 0 | 5.2151 | 4.277 | 0.22612 | 0.65082 | 0 | 0 | 0.0030002 | 0.058161 | 0
Wyoming | Natrona | PR | 2.4902 | 2.0082 | 0.21735 | 0 | 0 | 0 | 0 | 0.088189 | 0.17638 | 1.4809 | 1.1943 | 0.12925 | 0 | 0 | 0 | 0 | 0.052444 | 0.10489 | 2.1238 | 1.7128 | 0.18537 | 0 | 0 | 0 | 0 | 0.075213 | 0.15043 | 1.1464 | 0.92454 | 0.10006 | 0 | 0 | 0 | 0 | 0.040599 | 0.081199 | 0.99157 | 0.79968 | 0.086548 | 0 | 0 | 0 | 0 | 0.035116 | 0.070233 | 1.6466 | 1.3279 | 0.14372 | 0 | 0 | 0 | 0 | 0.058312 | 0.11662
Wyoming | Niobrara | PR | 18.0216 | 17.1472 | 0.6715 | 0 | 0 | 0 | 0.051151 | 0.12191 | 0.029838 | 9.1621 | 8.7175 | 0.34139 | 0 | 0 | 0 | 0.026005 | 0.061978 | 0.015169 | 12.5083 | 11.9014 | 0.46607 | 0 | 0 | 0 | 0.035502 | 0.084614 | 0.02071 | 24.7363 | 23.5361 | 0.9217 | 0 | 0 | 0 | 0.070209 | 0.16733 | 0.040955 | 33.8094 | 32.169 | 1.2598 | 0 | 0 | 0 | 0.095961 | 0.22871 | 0.055977 | 19.6475 | 18.6942 | 0.73208 | 0 | 0 | 0 | 0.055765 | 0.13291 | 0.03253
Wyoming | Sheridan | PR | 8.6973 | 7.4882 | 0.52488 | 0.49792 | 0 | 0 | 0.18107 | 0.0052914 | 0 | 5.7693 | 4.9672 | 0.34817 | 0.33029 | 0 | 0 | 0.12011 | 0.00351 | 0 | 3.7345 | 3.2153 | 0.22538 | 0.2138 | 0 | 0 | 0.077749 | 0.0022721 | 0 | 1.0174 | 0.87594 | 0.061398 | 0.058244 | 0 | 0 | 0.021181 | 0.00061896 | 0 | 0.84368 | 0.72639 | 0.050915 | 0.0483 | 0 | 0 | 0.017565 | 0.00051329 | 0 | 4.0124 | 3.4546 | 0.24215 | 0.22971 | 0 | 0 | 0.083535 | 0.0024411 | 0
Wyoming | Weston | PR | 5.4747 | 5.2623 | 0 | 0 | 0 | 0 | 0.079365 | 0.066502 | 0.066502 | 3.3147 | 3.1861 | 0 | 0 | 0 | 0 | 0.048052 | 0.040264 | 0.040264 | 4.1705 | 4.0087 | 0 | 0 | 0 | 0 | 0.060459 | 0.050661 | 0.050661 | 2.0038 | 1.926 | 0 | 0 | 0 | 0 | 0.029048 | 0.02434 | 0.02434 | 2.6015 | 2.5006 | 0 | 0 | 0 | 0 | 0.037713 | 0.031601 | 0.031601 | 3.513 | 3.3767 | 0 | 0 | 0 | 0 | 0.050928 | 0.042674 | 0.042674
a Groundwater withdrawal from the control volume

## Tbl 1-5
Table 1–5. Estimated irrigation recharge to groundwater in cubic feet per second for 5-year periods during 1981–2005 for the Williston and Powder River control volumes.
[W, Williston; PR, Powder River]
State | County | Control volume | 1981–85 | 1986–90 | 1991–95 | 1996–2000 | 2001–05 | Average
MT | Big Horn | W | 7.9057 | 11.3892 | 11.6121 | 5.6283 | 9.8349 | 9.274
MT | Carter | W | 0.13865 | 0.11839 | 0.05916 | 0.111 | 0.18729 | 0.1229
MT | Carter | PR | 0.55461 | 0.47357 | 0.23664 | 0.44399 | 0.74916 | 0.49159
MT | Custer | W | 6.7315 | 6.2366 | 6.6153 | 6.9643 | 10.7508 | 7.4597
MT | Custer | PR | 2.8849 | 2.6728 | 2.8351 | 2.9847 | 4.6075 | 3.197
MT | Daniels | W | 0.35508 | 0.53596 | 0.76394 | 0.53568 | 0.41045 | 0.52022
MT | Dawson | W | 7.0647 | 7.0685 | 7.5716 | 7.9167 | 5.4326 | 7.0108
MT | Fallon | W | 1.4112 | 0.70224 | 1.0276 | 0.56396 | 0.15483 | 0.77196
MT | Garfield | W | 1.9054 | 1.1194 | 1.7799 | 1.0783 | 2.4359 | 1.6638
MT | McCone | W | 1.9102 | 1.8183 | 2.4796 | 2.6197 | 4.5592 | 2.6774
MT | Powder River | PR | 5.6862 | 3.5825 | 2.6027 | 2.8546 | 7.1218 | 4.3696
MT | Prairie | W | 4.2866 | 5.0061 | 7.3669 | 4.988 | 5.0572 | 5.341
MT | Richland | W | 23.521 | 19.1003 | 20.6895 | 22.4119 | 22.3671 | 21.618
MT | Roosevelt | W | 4.0982 | 3.7583 | 3.677 | 6.0958 | 7.6433 | 5.0545
MT | Rosebud | W | 2.7134 | 2.7257 | 2.6355 | 2.9277 | 3.8029 | 2.961
MT | Rosebud | PR | 6.1051 | 6.1329 | 5.9298 | 6.5873 | 8.5565 | 6.6623
MT | Sheridan | W | 1.6823 | 1.3606 | 0.98082 | 2.485 | 2.7438 | 1.8505
MT | Treasure | PR | 5.2009 | 4.4725 | 5.1671 | 4.4606 | 3.3506 | 4.5303
MT | Valley | W | 2.5978 | 3.7902 | 3.0052 | 3.1155 | 4.5052 | 3.4028
MT | Wibaux | W | 0.31777 | 0.43504 | 0.37068 | 0.36959 | 0.30568 | 0.35975
ND | Adams | W | 0.062254 | 0 | 0.038219 | 0.0086307 | 0.0023621 | 0.022293
ND | Benson | W | 0.1106 | 0.18212 | 0.079508 | 0.099605 | 0.084815 | 0.11133
ND | Billings | W | 0.11265 | 0.20518 | 0.16897 | 0.06858 | 0.14768 | 0.14061
ND | Bottineau | W | 0.055408 | 0.037979 | 0.11997 | 0.038433 | 0.058595 | 0.062076
ND | Bowman | W | 0.38758 | 0.25959 | 0.42193 | 0.15131 | 0.15214 | 0.27451
ND | Burke | W | 0 | 0 | 0.091138 | 0.032166 | 0.029345 | 0.03053
ND | Burleigh | W | 1.0754 | 1.388 | 0.59955 | 0.751 | 1.1669 | 0.99619
ND | Divide | W | 0.8355 | 0.75157 | 0.49843 | 0.46587 | 0.56826 | 0.62393
ND | Dunn | W | 0.42052 | 0.14008 | 0.54118 | 0.23527 | 0.20966 | 0.30934
ND | Emmons | W | 0.063184 | 0.076331 | 0.065862 | 0.11021 | 0.049075 | 0.072933
ND | Golden Valley | W | 0.066822 | 0.16725 | 0.73744 | 0.17224 | 0.077094 | 0.24417
ND | Grant | W | 0.22405 | 4.0351 | 2.2272 | 2.9407 | 3.5813 | 2.6017
ND | Hettinger | W | 0.03319 | 0.026614 | 0.026639 | 0.010532 | 0.015798 | 0.022555
ND | Kidder | W | 0.65487 | 0.59286 | 0.69722 | 1.6633 | 2.2771 | 1.1771
ND | McHenry | W | 3.6259 | 5.772 | 5.9555 | 5.1365 | 6.0403 | 5.306
ND | McKenzie | W | 4.0616 | 5.8144 | 4.0984 | 3.2369 | 4.0335 | 4.249
ND | McLean | W | 0.90441 | 1.0688 | 0.70271 | 0.48184 | 0.74368 | 0.78028
ND | Mercer | W | 3.6772 | 1.2823 | 0.28145 | 0.28871 | 0.5975 | 1.2254
ND | Morton | W | 0.50974 | 0.69993 | 0.36965 | 0.34301 | 0.61268 | 0.507
ND | Mountrail | W | 0.14288 | 0.16293 | 0.18569 | 0.10037 | 0.14472 | 0.14732
ND | Oliver | W | 0.60654 | 1.0004 | 0.9816 | 0.7293 | 1.2602 | 0.91561
ND | Pierce | W | 0.030888 | 0.068827 | 0.1582 | 0.025555 | 0.020908 | 0.060875
ND | Renville | W | 0 | 0 | 0.0029399 | 0 | 0 | 0.00058799
ND | Rolette | W | 0.03161 | 0.021073 | 0.029502 | 0.020603 | 0.035587 | 0.027675
ND | Sheridan | W | 0.0147 | 0.02058 | 0.01764 | 0.032683 | 0.040226 | 0.025166
ND | Sioux | W | 0.064491 | 0.051664 | 0.041874 | 0.013102 | 0.014343 | 0.037095
ND | Slope | W | 0.19156 | 0.17692 | 0.17333 | 0.13488 | 0.14594 | 0.16452
ND | Stark | W | 0.076021 | 0.30777 | 0.17708 | 0.078986 | 0.050969 | 0.13816
ND | Stutsman | W | 0.0010275 | 0.00075182 | 0.00033228 | 0.00093361 | 0.0012891 | 0.00086688
ND | Ward | W | 0.35502 | 0.29908 | 0.21139 | 0.18295 | 0.18739 | 0.24717
ND | Wells | W | 0.02248 | 0.026223 | 0.0087292 | 0.0054484 | 0.05001 | 0.022578
ND | Williams | W | 7.7123 | 7.6322 | 2.2266 | 5.6625 | 6.3195 | 5.9106
SD | Corson | W | 0.5462 | 0.64834 | 0.16737 | 0.17226 | 0.079175 | 0.32267
SD | Dewey | W | 0.0077544 | 0.13678 | 0.0092593 | 0.02238 | 0.016539 | 0.038543
SD | Harding | W | 0.090429 | 0.31255 | 0.063235 | 0.11662 | 0.20548 | 0.15766
SD | Meade | W | 0.7618 | 0.39225 | 0.16153 | 0.28798 | 0.52188 | 0.42509
SD | Perkins | W | 0.16464 | 0.073368 | 0.08197 | 0.056341 | 0.092194 | 0.093702
SD | Ziebach | W | 0.0040706 | 0.059156 | 0.033743 | 0.013447 | 0 | 0.022083
WY | Campbell | PR | 6.9184 | 0 | 0 | 2.5836 | 2.3085 | 2.3621
WY | Converse | PR | 16.2351 | 3.8226 | 3.7792 | 20.2685 | 13.7259 | 11.5663
WY | Crook | PR | 0.98959 | 0.21552 | 0.4862 | 0.94187 | 0.43897 | 0.61443
WY | Johnson | PR | 14.9146 | 14.1014 | 14.1014 | 6.8281 | 6.6904 | 11.3272
WY | Natrona | PR | 1.7838 | 1.6578 | 1.6578 | 1.9855 | 0.90688 | 1.5984
WY | Niobrara | PR | 2.6083 | 2.2657 | 2.477 | 5.4367 | 7.4078 | 4.0391
WY | Sheridan | PR | 35.1977 | 29.9019 | 39.717 | 16.5211 | 14.5096 | 27.1695
WY | Weston | PR | 3.9102 | 0.39002 | 0.41157 | 1.8614 | 2.1814 | 1.7509