## Appendix1
Table 1–1. Physical properties, nutrient, bacteria, and major ion data for eight wells, four springs, one kareze, and the Chakari River sampled during the period December 2012 through January 2013, from the Chakari Basin, Afghanistan
[°C, degrees Celsius; μS/cm, microsiemens per centimeter at 25 °C; mg/L, milligram per liter; mL, milliliter; Alk, titration alkalinity; μg/L, microgram per liter; e, estimated; SAR, sodium adsorption ratio; --, not determined; <, less than]
Map identifier | Site type | Sample date | Time | Water temperature (°C) | Specific conductance, field (μS/cm) | Specific conductance, laboratory (μS/cm) | Total dissolved solids, dried at 180 °C (mg/L) | pH, field | pH, laboratory | Total coliform bacteria (count per 100 mL) |  | Escherichia coli (count per 100 mL) |  | Ammonia (mg/L as N) |  | Nitrite (mg/L as N) |  | Nitrite plus nitrate (mg/L as N) |  | Orthophosphate (mg/L as P) |  | Calcium (mg/L as Ca) | Magnesium (mg/L as Mg) | Hardness (mg/L as CaCO3) | Noncarbonate hardness (mg/L as CaCO3) | Sodium (mg/L as Na) | SAR | Potassium (mg/L as K) | Alk (mg/L as CaCO3) | Alk (mg/L as HCO3) | Alk (mg/L as CO3) |  | Cloride (mg/L as Cl) | Sulfate (mg/L as SO4) | Fluoride (mg/L as F) | Bromide (mg/L as Br) | Silica (mg/L as SiO2)
W1 | well | 2012-12-23 | 1100 | 14.3 | 639 | 642 | 396 | 7.7 | 8 | < | 1 | < | 1 | < | 0.001 | < | 0.001 | e | 3.2 | < | 0.001 | 56.8 | 24.1 | 242 | 18 | 48.8 | 1.37 | 3.54 | 224 | 271 | < | 0.1 | 16.2 | 85.3 | 0.32 | 0.124 | 18.3
W2 | well | 2012-12-24 | 1100 | 15.5 | 536 | 528 | 273 | 7.6 | 8.1 |  | -- |  | -- | < | 0.001 | < | 0.001 | e | 5.4 | < | 0.001 | 41.8 | 29.7 | 227 | 19 | 26.9 | 0.78 | 3.97 | 209 | 252 |  | 1 | 13 | 39.9 | 0.32 | 0.118 | 17
W3 | well | 2012-12-30 | 1045 | 14.3 | 684 | 675 | 425 | 7.8 | 8.1 |  | -- |  | -- | e | 0.3 | < | 0.001 | e | 2.5 | < | 0.001 | 37.5 | 30.7 | 221 | 32 | 58.4 | 1.71 | 6.27 | 189 | 229 | < | 0.1 | 38.4 | 98.1 | 0.35 | 0.195 | 19.7
W4 | well | 2013-01-01 | 1115 | 13.9 | 566 | 562 | 345 | 7.8 | 8 |  | -- |  | -- | < | 0.001 | < | 0.001 | e | 3.1 | < | 0.001 | 46.9 | 24.2 | 218 | 24 | 36.6 | 1.08 | 5.28 | 194 | 232 |  | 2 | 18.8 | 61.8 | 0.35 | 0.123 | 20
W5 | well | 2013-01-02 | 1115 | 12.7 | 839 | 830 | 495 | 7.5 | 7.9 | e | 160 | < | 1 | e | 0.2 | < | 0.001 | e | 12.9 | < | 0.001 | 74.2 | 38.2 | 344 | 116 | 44.5 | 1.05 | 3.3 | 228 | 276 |  | 1 | 52.6 | 83.2 | 0.38 | 0.177 | 15.4
W6 | well | 2013-01-07 | 1115 | 10.8 | 594 | 594 | 342 | 7.6 | 7.7 | < | 1 | < | 1 | < | 0.001 | < | 0.001 | e | 2.6 | < | 0.001 | 81.6 | 28.4 | 322 | 72 | 8.08 | 0.2 | 1.53 | 250 | 304 | < | 0.1 | 5.4 | 58.9 | 0.26 | 0.032 | 10.7
W7 | well | 2013-01-08 | 1040 | 14.3 | 970 | 979 | 578 | 7.8 | 8 |  | -- |  | -- | e | 0.001 | e | 0.001 | e | 3.1 | e | 0.003 | 51 | 28 | 244 | 81 | 109 | 3.05 | 2.74 | 163 | 198 | < | 0.1 | 105 | 156 | 0.43 | 0.429 | 12.4
W8 | well | 2013-01-14 | 1120 | 14.6 | 502 | 515 | 334 | 7.7 | 8 | < | 1 | < | 1 | < | 0.01 | e | 0.001 | e | 0.213 | e | 0.005 | 34.6 | 33.3 | 225 | 19 | 29.4 | 0.85 | 2.06 | 205 | 249 | < | 0.1 | 11 | 50.3 | 0.47 | 0.075 | 18.9
S1 | spring | 2012-12-22 | 1130 | 14.8 | 621 | 623 | 351 | 7.7 | 7.8 | < | 1 | < | 1 | < | 0.001 | < | 0.001 | e | 1.9 | < | 0.001 | 66.5 | 30.9 | 295 | 47 | 23.5 | 0.6 | 1.38 | 248 | 300 | < | 0.1 | 10.4 | 67.7 | 0.55 | 0.069 | 13.6
S2 | spring | 2013-01-06 | 1010 | 11 | 614 | 628 | 349 | 7.5 | 7.8 | e | 1 | < | 1 | < | 0.001 | < | 0.001 | e | 2.9 | < | 0.001 | 76.1 | 28 | 307 | 65 | 16.9 | 0.42 | 1.93 | 242 | 294 | < | 0.1 | 11.4 | 66.5 | 0.35 | 0.054 | 11.2
S3 | spring | 2013-01-15 | 0830 | 11.3 | 644 | 686 | 431 | 7.7 | 8.1 | e | 580 | < | 1 | e | 0.019 | e | 0.002 | e | 5.16 | e | 0.033 | 45.7 | 33.7 | 254 | 32 | 50 | 1.37 | 8.47 | 221 | 267 |  | 1 | 26 | 87.4 | 0.37 | 0.162 | 18.2
S4 | spring | 2013-01-19 | 1030 | 12.2 | 687 | 702 | 437 | 7.6 | 8 | e | 490 | < | 1 | e | 0.019 | e | 0.006 | e | 4.12 | e | 0.015 | 47.5 | 34.4 | 261 | 34 | 49.8 | 1.34 | 7.51 | 227 | 276 | < | 0.1 | 26.2 | 91.1 | 0.37 | 0.145 | 18
K1 | kareze | 2012-12-25 | 1045 | 12.5 | 438 | 432 | 249 | 8 | 8.2 |  | -- |  | -- | < | 0.001 | < | 0.001 | e | 3.3 | < | 0.001 | 45.9 | 22.5 | 208 | 22 | 13.2 | 0.4 | 2.87 | 186 | 222 |  | 2 | 7.43 | 22.7 | 0.19 | 0.066 | 15.8
R1 | stream | 2013-01-22 | 1000 | 0 | 228 | 412 | 249 | 7.9 | 8.2 |  | -- |  | -- | < | 0.01 | e | 0.003 | e | 1.89 | < | 0.004 | 58.8 | 19.7 | 229 | 70 | 4.14 | 0.12 | 0.78 | 159 | 189 |  | 2 | 1.96 | 47.9 | 0.25 | 0.019 | 7.22

## Appendix2
Table 2–1. Trace-element data for eight wells, four springs, one kareze, and the Chakari River during the period December 2012 through January 2013, from the Chakari Basin, Afghanistan.
[Not detected at minimum reporting level of 0.1μg/L: erbium, europium, gadolinium, germanium, hafnium, holmium, indium, iridium, lanthanum, lutetium, mercury, praseodymium, platinum, rhodium, ruthenium, samarium, terbium, thulium, tungsten, ytterbium, zirconium; not detected at minimum reporting level of 0.3μg/L: gold, scandium, tantalum; not detected at minimum reporting level of 0.01μg/L: thallium. μg/L, microgram per liter; <, less than]
Map identifier | Site type | Sample date | Time | Aluminum (μg/L) |  | Antimony (μg/L) |  | Arsenic (μg/L) | Barium (μg/L) | Beryllium (μg/L) |  | Bismuth (μg/L) |  | Boron (μg/L) | Cadmium (μg/L) |  | Cerium (μg/L) |  | Cesium (μg/L) |  | Chromium (μg/L) |  | Cobalt (μg/L) | Copper (μg/L) | Gallium (μg/L) | Iodine (μg/L) | Iron (μg/L) |  | Lead (μg/L) |  | Lithium (μg/L) | Manganese (μg/L) | Molybdenum (μg/L) | Nickel (μg/L) | Neodymium (μg/L) |  | Rubidium (μg/L) | Selenium (μg/L) | Silver (μg/L) |  | Strontium (μg/L) | Tellurium (μg/L) | Thorium (μg/L) |  | Tin (μg/L) |  | Titanium (μg/L) | Uranium (μg/L) | Vanadium (μg/L) | Yttrium (μg/L) |  | Zinc (μg/L)
K1 | kareze | 2012-12-25 | 1045 |  | 4.3 |  | 0.057 | 0.64 | 38.2 | < | 0.006 | < | 0.1 | 56 | < | 0.016 | < | 0.1 | < | 0.1 |  | 0.36 | 0.18 | 7.4 | 2.79 | 14 |  | 4.9 |  | 0.034 | 5.89 | 0.88 | 1.81 | 0.24 | < | 0.1 | 6.5 | 0.88 | < | 0.005 | 364 | 0.5689 |  | 0.43 | < | 0.1 | 0.78 | 3.7 | 3.1 | < | 0.1 | < | 1.4
S1 | spring | 2012-12-22 | 1130 |  | 2.4 |  | 0.172 | 0.34 | 48.1 | < | 0.006 | < | 0.1 | 93 |  | 0.059 | < | 0.1 | < | 0.1 |  | 1.2 | 0.668 | 77 | 3.73 | 7.4 | < | 4 |  | 0.043 | 9.92 | 1.41 | 5.27 | 0.58 | < | 0.1 | 0.28 | 1.3 |  | 0.005 | 1090 | 0.6692 | < | 0.1 | < | 0.1 | 0.5 | 4.96 | 1.1 | < | 0.1 |  | 4.5
S2 | spring | 2013-01-06 | 1010 | < | 2.2 |  | 0.035 | 0.2 | 33 | < | 0.006 | < | 0.1 | 66 | < | 0.016 | < | 0.1 | < | 0.1 |  | 1.4 | 0.067 | 14.5 | 2.453 | 5.6 | < | 4 | < | 0.025 | 8.86 | 1.2 | 1.99 | 0.29 | < | 0.1 | 0.22 | 1.8 | < | 0.005 | 1100 | 0.4607 | < | 0.1 | < | 0.1 | 0.44 | 3.04 | 1 | < | 0.1 | < | 1.4
S3 | spring | 2013-01-15 | 0830 |  | 3.3 |  | 0.044 | 1.9 | 37.5 | < | 0.006 |  | 0.83 | 209 | < | 0.016 |  | 0.13 |  | 0.7 |  | 1.3 | 0.082 | 10.5 | 2.623 | 3.4 |  | 7.3 | < | 0.025 | 16.2 | 2.73 | 3.09 | 0.27 | < | 0.1 | 0.72 | 2 | < | 0.005 | 887 | 0.4986 |  | 1.7 | < | 0.1 | 0.62 | 8.88 | 4.4 | < | 0.1 | < | 1.4
S4 | spring | 2013-01-19 | 1030 |  | 3.6 |  | 0.053 | 1.9 | 40.3 | < | 0.006 | < | 0.1 | 188 | < | 0.016 | < | 0.1 | < | 0.1 |  | 1.4 | 0.047 | 1 | 2.97 | 17 |  | 4.5 | < | 0.025 | 15.6 | 0.15 | 2.46 | 0.25 | < | 0.1 | 0.24 | 1.9 | < | 0.005 | 919 | 0.5417 |  | 0.37 |  | 0.1127 | 0.68 | 9.2 | 4.2 | < | 0.1 | < | 1.4
W1 | well | 2012-12-23 | 1100 |  | 13.7 |  | 0.379 | 0.43 | 56.4 |  | 0.01 | < | 0.1 | 292 |  | 0.026 | < | 0.1 | < | 0.1 |  | 0.33 | 1.94 | 29 | 4.042 | 32 |  | 21.9 |  | 0.244 | 6.3 | 4.75 | 2.27 | 0.62 | < | 0.1 | 1 | 1.2 | < | 0.005 | 717 | 0.6815 | < | 0.1 | < | 0.1 | 1.5 | 13.5 | 6 | < | 0.1 |  | 20.2
W2 | well | 2012-12-24 | 1100 |  | 2.8 |  | 0.034 | 0.51 | 46.8 |  | 0.006 | < | 0.1 | 124 |  | 0.019 | < | 0.1 | < | 0.1 |  | 0.73 | 0.105 | 25.7 | 3.384 | 21 |  | 8.9 |  | 0.114 | 8.93 | 15.1 | 4.15 | 0.64 | < | 0.1 | 3.4 | 1.4 | < | 0.005 | 506 | 0.646 | < | 0.1 | < | 0.1 | 0.66 | 5.31 | 2.8 | < | 0.1 |  | 23.8
W3 | well | 2012-12-30 | 1045 |  | 3.7 |  | 0.053 | 0.98 | 44.9 | < | 0.006 | < | 0.1 | 137 |  | 0.028 | < | 0.1 | < | 0.1 |  | 2.2 | 0.12 | 22.8 | 3.208 | 16 | < | 4 |  | 0.069 | 7.44 | 1.2 | 3.69 | 0.83 | < | 0.1 | 1.9 | 2.9 | < | 0.005 | 951 | 0.5979 | < | 0.1 |  | 1.023 | 0.83 | 12.3 | 14.2 | < | 0.1 |  | 22.3
W4 | well | 2013-01-01 | 1115 |  | 4.4 |  | 0.066 | 0.67 | 58.2 | < | 0.006 | < | 0.1 | 143 |  | 0.027 | < | 0.1 | < | 0.1 |  | 2 | 0.195 | 59.2 | 4.317 | 18 |  | 9.6 |  | 0.517 | 10.3 | 7.26 | 4.42 | 9.1 | < | 0.1 | 2 | 2 |  | 0.007 | 790 | 0.7978 | < | 0.1 |  | 0.8762 | 0.77 | 7.28 | 5.9 | < | 0.1 |  | 189
W5 | well | 2013-01-02 | 1115 | < | 2.2 |  | 0.141 | 0.19 | 46.8 | < | 0.006 | < | 0.1 | 128 |  | 0.032 | < | 0.1 | < | 0.1 |  | 1.2 | 0.586 | 28.8 | 3.382 | 14 |  | 54.1 |  | 0.152 | 13.1 | 3.93 | 1.6 | 0.55 | < | 0.1 | 1 | 1.8 | < | 0.005 | 1440 | 0.6387 | < | 0.1 |  | 0.2484 | 0.56 | 4.75 | 2.2 | < | 0.1 |  | 120
W6 | well | 2013-01-07 | 1115 |  | 3.5 |  | 0.034 | 0.12 | 31.2 | < | 0.006 | < | 0.1 | 45 |  | 0.017 | < | 0.1 | < | 0.1 |  | 1.1 | 0.05 | 16.5 | 2.313 | 4.2 |  | 25.6 |  | 0.69 | 7.57 | 1.11 | 1.12 | 0.41 | < | 0.1 | 0.18 | 1.4 | < | 0.005 | 1240 | 0.4524 | < | 0.1 | < | 0.1 | 0.44 | 2.45 | 0.39 | < | 0.1 |  | 99.6
W7 | well | 2013-01-08 | 1040 |  | 2.4 | < | 0.027 | 0.3 | 65 |  | 0.007 | < | 0.1 | 183 |  | 0.02 | < | 0.1 | < | 0.1 |  | 0.93 | 0.054 | 11.3 | 4.738 | 14 |  | 10.9 |  | 0.063 | 4.47 | 4.03 | 4.12 | 0.31 |  | 0.1 | 0.46 | 2.6 | < | 0.005 | 1170 | 0.8531 | < | 0.1 |  | 0.7797 | 0.55 | 5.5 | 4.5 | < | 0.1 |  | 66.3
W8 | well | 2013-01-14 | 1120 | < | 2.2 | < | 0.027 | 0.41 | 49 | < | 0.006 | < | 0.1 | 62 | < | 0.016 | < | 0.1 |  | 0.66 | < | 0.07 | 0.082 | 6.2 | 3.604 | 11 |  | 110 | < | 0.025 | 5.05 | 31.2 | 4.53 | 0.34 | < | 0.1 | 0.33 | 0.12 | < | 0.005 | 1040 | 0.6334 |  | 1.5 | < | 0.1 | 0.71 | 0.466 | 0.89 | < | 0.1 |  | 36.8
R1 | stream | 2013-01-22 | 1000 |  | 3.8 |  | 0.065 | 0.24 | 8.17 | < | 0.006 | < | 0.1 | 20 | < | 0.016 |  | 0.52 |  | 0.74 |  | 0.58 | 1.49 | 8.4 | 0.6311 | 3 |  | 20.9 |  | 0.078 | 5.94 | 3.58 | 1.55 | 0.51 | < | 0.1 | 0.12 | 1 | < | 0.005 | 769 | 0.1234 |  | 0.98 | < | 0.1 | 0.35 | 1.36 | 0.31 |  | 0.25 |  | 1.6

## Appendix3
Table 3–1. Inorganic and anthropogenic tracer and dissolved gas data and modeled ages from tracer data for eight wells, four springs, one kareze, and the Chakari River during the period December 2012 through January 2013, from the Chakari Basin, Afghanistan.
[103, 1,000; 2H, deuterium isotope; 18O, Oxygen-18 isotope; VSMOW, Vienna Standard Mean Ocean Water datum; per mil, parts per thousand; d, deuterium excess; 15N, nitrogen-15 isotope; TU, tritium units; pg/kg, picograms per kilograms; pptv, parts per trillion by volume; CFC-11, trichlorofluoromethane; CFC-12, dichlorodifluoromethane; CFC-113, triflorotrifluoroethane; SF6, sulfur hexafluoride; fg/kg, femtograms per kilogram; cc/g of water at STP x 108, cubic centimeters per gram of water at standard temperature and pressure times 108; --, not determined; <, less than]
Map identifier | Site type | Sample date | Sample time | 103 delta 2H of water relative to VSMOW (per mil) | 103 delta 18O of water relative to VSMOW (per mil) | 103 d | 103 delta 18O of nitrate (per mil) | 103 delta 15N of nitrate (per mil) | CFC-11 (pg/kg) | CFC-12 (pg/kg) | CFC-113 (pg/kg) | CFC-11 (pptv)a | CFC-12 (pptv)a | CFC-113 (pptv)a | SF-6 (fg/kg) | SF-6 (pptv)a | Percent modern CFC-11b |  | Percent modern CFC-12b |  | Percent modern CFC-113b |  | Percent modern SF6b |  | Tritium (TU) | Piston flow model CFC-11 age (years) |  | Piston flow model CFC-12 age (years) |  | Piston flow model CFC-113 age (years) |  | Piston flow model SF6 age (years) |  | Tritium to helium-3 (3H:3He) age [years (and uncertainty)] | Tritium and helium-3 (TU) | Modeled minimum 14C agec (years) | Percent modern 14C | Percent modern 14C, counting error | Delta 13C ×1,000 | Helium (cc/g of water at STP × e8)d |  | Neon (cc/g of water at STP × e8) | Krypton (cc/g of water at STP × e8) | Xenon (cc/g of water at STP × e8) | N2 dissolved (mg/L) |  | Ar dissolved (mg/L) |  | CO2 dissolved (mg/L) |  | CH4 dissolved (mg/L)
W1 | well | 2012-12-23 | 1100 | -54.6 | -8.53 | 13.64 | 3.08 | 7.83 | 423 | 233 | 51.6 | 215.7533 | 508.2983 | 62.6754 | 185.8 | 3.92 |  | 93 |  | 96 |  | 85 |  | 50 | 8.33 |  | 27.7 |  | 21.2 |  | 25 |  | 16 | -- | -- | -- | 94.75 | 0.25 | -10.69 |  | 3.87 | 18.65 | 6.85 | 0.99 |  | 14.54 |  | 0.524 |  | 10.8 | < | 0.001
W2 | well | 2012-12-24 | 1100 | -57.2 | -8.58 | 11.44 | 2.26 | 6.03 | 328 | 188 | 41.5 | 202.2167 | 488.7506 | 62.3459 | 216.1 | 5.86 |  | 87 |  | 93 |  | 85 |  | 74 | 6.24 |  | 28.6 |  | 22.4 |  | 25 |  | 7.5 | -- | -- | -- | 73.63 | 0.2 | -9.07 |  | 3.29 | 15.58 | 6.01 | 0.85 |  | 12.74 |  | 0.4718 |  | 10.1 | < | 0.001
W3 | well | 2012-12-30 | 1045 | -56.3 | -8.74 | 13.62 | 3.29 | 7.31 | 162 | 104.9 | 21.9 | 88.4 | 243 | 28.6 | 124.7 | 2.72 |  | 38 |  | 46 |  | 39 |  | 34 | 2.19 |  | 40.3 |  | 37.2 |  | 31.5 |  | 21.5 | 20.3 (+/- 2.5) | 6.8 | -- | 56.43 | 0.18 | -9.85 | f | 18.4 | 17.28 | 6.32 | 0.91 |  | 14.1 |  | 0.509 |  | 8.9 | < | 0.001
W4 | well | 2013-01-01 | 1115 | -52.8 | -8.18 | 12.64 | 3.98 | 6.27 | 378 | 214.9 | 49.4 | 221.0732 | 531.6613 | 69.9252 | 262.6 | 6.35 |  | 95 |  | 101 |  | 95 |  | 80 | 9.69 |  | 27.5 |  | 9.9 |  | 24 |  | 5.75 | 17.0 (+/- 0.4) | 25.06 | -- | 91.66 | 0.2 | -9.84 | f | 9.8 | 26.66 | 6.54 | 0.91 |  | 13.28 |  | 0.4857 |  | 9.5 |  | 0.1
W5 | well | 2013-01-02 | 1115 | -55.3 | -8.54 | 13.02 | 2.75 | 10.24 | 406 | 229.7 | 49.9 | 229.31 | 553.0105 | 68.1092 | 242 | 6.01 |  | 98 |  | 105 |  | 92 |  | 76 | -0.01 |  | 13.75 |  | 11 |  | 24 |  | 6.76 | -- | -- | -- | 86.79 | 0.31 | -10.35 |  | 3.23 | 15.83 | 6.19 | 0.88 |  | 13.1 |  | 0.4862 |  | 17.2 | < | 0.001
W6 | well | 2013-01-07 | 1115 | -53.8 | -8.75 | 16.2 | 1.45 | 7.3 | 450 | 257.5 | 59.4 | 214.633 | 527.5626 | 65.7907 | 274.8 | 5.94 |  | 92 |  | 100 |  | 89 |  | 75 | 9.18 |  | 28.5 |  | 20.5 |  | 24.8 |  | 7.27 | -- | -- | -- | 83.68 | 0.22 | -10.2 |  | 3.89 | 16.94 | 6.72 | 1 |  | 14.72 |  | 0.5374 |  | 21.9 | < | 0.001
W7 | well | 2013-01-08 | 1040 | -60.2 | -9.5 | 15.8 | 2.4 | 9.3 | 212 | 139.8 | 28.8 | 96.9 | 271 | 30.5 | 212.7 | 3.16 |  | 42 |  | 51 |  | 41 |  | 40 | 2.02 |  | 39.7 |  | 35.5 |  | 30.9 |  | 19.5 | -- | -- | 2200 | 39.66 | 0.14 | -9.84 | f | 254 | 20.77 | 7.19 | 1.04 |  | 19.08 |  | 0.5962 |  | 6.9 | < | 0.001
W8 | well | 2013-01-14 | 1120 | -66 | -10.06 | 14.48 | 1.32 | 4.13 | 79 | 64.4 | 10.7 | 44.8 | 152 | 14.5 | 53.3 | 1.07 |  | 19 |  | 29 |  | 20 |  | 14 | 0.05 |  | 49.9 |  | 41.9 |  | 39.4 |  | 31.3 | -- | -- | 4100 | 31.9 | 0.16 | -8.92 |  | 4.87 | 18.21 | 6.49 | 0.93 |  | 15.78 |  | 0.5118 |  | 10.1 | < | 0.001
S1 | spring | 2012-12-22 | 1130 | -56.4 | -9 | 15.6 | 2.14 | 6.96 | 361 | 220.2 | 43.9 | 207.8819 | 536.6995 | 61.1813 | 253.9 | 6.11 |  | 89 |  | 102 |  | 83 |  | 77 | 6.78 |  | 28.5 |  | 10.1 |  | 25.2 |  | 6.5 | -- | -- | -- | 86.81 | 0.21 | -10.42 |  | 3.71 | 16.18 | 6.29 | 0.9 |  | 13.47 |  | 0.4916 |  | 20.3 | < | 0.001
S2 | spring | 2013-01-06 | 1010 | -53.7 | -8.63 | 15.34 | 1.58 | 6.45 | 478 | 261.1 | 63.4 | 232.7907 | 549.3334 | 73.3525 | 285.8 | 6.19 |  | 100 |  | 104 |  | 100 |  | 78 | 8.62 |  | 13.75 |  | 10.65 |  | 23.2 |  | 6.27 | 1.3 (+/- 0.8) | 9.27 | -- | 83.63 | 0.2 | -10.23 | f | 7.58 | 17.81 | 7.12 | 1.05 |  | 14.4 |  | 0.528 |  | 20.1 |  | 0.0013
S3 | spring | 2013-01-15 | 0830 | -54 | -8.49 | 13.92 | 3.59 | 6.34 | 342 | 199.6 | 43.6 | 198.6165 | 484.4697 | 60.7289 | 282.1 | 5.76 |  | 85 |  | 92 |  | 82 |  | 43 | 6 |  | 29.5 |  | 23.3 |  | 25.3 |  | 19.54 | 6.6 (+/- 1.3) | 8.68 | -- | 80.89 | 0.42 | -9.76 | f | 17.8 | 17.42 | 6.31 | 0.89 |  | 14.4 |  | 0.5068 |  | 11.8 | < | 0.001
S4 | spring | 2013-01-19 | 1030 | -53.6 | -8.43 | 13.84 | 3.68 | 7.14 | 341 | 203.2 | 44.2 | 203.9962 | 503.7683 | 63.3265 | 280.2 | 5.41 |  | 88 |  | 96 |  | 86 |  | 69 | 6.7 |  | 29.2 |  | 21.7 |  | 24.9 |  | 9.6 | 8.9 (+/- 1.5) | 10.96 | -- | 83.36 | 0.27 | -10.04 | f | 23.1 | 17.43 | 6.36 | 0.9 |  | 14.34 |  | 0.503 |  | 13.9 | < | 0.001
K1 | kareze | 2012-12-25 | 1045 | -55.6 | -8.8 | 14.8 | 3.25 | 4.03 | 391 | 230.3 | 51.5 | 214.5308 | 541.5553 | 68.1229 | 270.9 | 6.93 | e | 92 | e | 103 | e | 92 | e | 88 | 8.71 | e | 28 | e | 10 | e | 24 | e | 4 | -- | -- | -- | 75.65 | 0.2 | -9.26 |  | 3.68 | 16.56 | 6.33 | 0.92 | g | 13.14 | g | 0.4896 | g | 3.6 | g | 0.0022
R1 | stream | 2013-01-22 | 1000 | -56.8 | -9.1 | 16 | 2.62 | 5.54 | -- | -- | -- | -- | -- | -- | -- | -- |  | -- |  | -- |  | -- |  | -- | -- |  | -- |  | -- |  | -- |  | -- | -- | -- | -- | 71.52 | -- | -4.9 |  | -- | -- | -- | -- |  | -- |  | -- |  | -- |  | --
aRecharge temperature indicated by N2 and Ar concentrations, sample elevation, and corrected for excess air.
bAssumes binary dilution using January 2013 Northern Hemisphere air concentrations for CFC-11 of 233 pptv, CFC-12 of 527 pptv, CFC-113 of 73.7 pptv, and SF6 of 7.89 pptv respectively (L.N. Plummer, U.S. Geological Survey, written communication).
cUsing the revised Fontes and Garnier radiocarbon adjustment model for 14C (Han and Plummer, 2013) assuming delta 13C of calcite and soil gas CO2 3.0 and -20.6 permil, respectively (L.N. Plummer, U.S. Geological Survey, written communication).
dWater in equilibrium with air normally contains about 4.6 x 108 ccSTP/g water of helium.
eDegassing may have occurred, resulting in age dates that are baised young.
fHigh super-saturation of 4He indicates large quantity of terrigenic helium dissolved in sample.
gEquilibration with air may have occurred before sampling.