## Sheet1
Appendix 1. Hydrogeologic data for selected sites in Brunswick, New Hanover, and Pender counties, North Carolina. [Latitude and longitude reported as NAD83; Altitude reported as NAVD88; AQ, aquifer; CU, confining unit; St, station; ft, feet; Lat, latitude; Lon, longitude; Alt, altitude; M, missing; NA, not applicable; >, greater than; --, not available; P, unit is present but the altitude is uknown]
|  |  | Castle Hayne CU | Castle Hayne AQ | Peedee CU | Peedee AQ | Black Creek CU
St Name: BR-112 (RS2 FF32 Y-1) BOILING SPRINGS, NC (PEEDEE)b | [6 empty] | St Number: 340052078045901
Well Depth: 150 ft | Hole Depth: 150 ft |  | Lat: 34°00'51.92" |  | Lon: 78°04'58.94" |  | Alt: 49 ft
Altitude top (ft) |  | 49 | M | –7 | –23 | –31
Thickness (ft) |  | 56 | NA | 16 | 8 | >70
St Name: BR-138 (FF32 M-2) NR BOILING SPRINGS, NC (PEEDEE)b | [6 empty] | St Number: 340239078021601
Well Depth: 100 ft | Hole Depth: -- |  | Lat: 34°02'40" |  | Lon: 78°02'15" |  | Alt: 40 ft
Altitude top (ft) |  | 40 | M | –2 | M | –35
Thickness (ft) |  | 42 | NA | 33 | NA | >25
St Name: BR-156 (GG32K) NR SOUTHPORT, NC (PEEDEE)a | [6 empty] | St Number: 335657078004301
Well Depth: 189 ft | Hole Depth: 190 ft |  | Lat: 33°56'57.38" |  | Lon: 78°00'43.09" |  | Alt: 26 ft
Altitude top (ft) |  | 26 | –10 | –30 | –66 | –91
Thickness (ft) |  | 36 | 20 | 36 | 25 | >73
St Name: BR-165 (GG32 U-1) NR SOUTHPORT, NC (CASTLE HAYNE)a | [6 empty] | St Number: 335553078005501
Well Depth: 103 ft | Hole Depth: -- |  | Lat: 33°55'53" |  | Lon: 78°00'55" |  | Alt: 20 ft
Altitude top (ft) |  | 20 | –24 | –38 | –60
Thickness (ft) |  | 44 | 14 | 22 | >23
St Name: BR-166 (GG32 W-2) NR SOUTHPORT, NC (PEEDEE)a | [6 empty] | St Number: 335532078020301
Well Depth: 240 ft | Hole Depth: -- |  | Lat: 33°55'33.59" |  | Lon: 78°02'00.20" |  | Alt: 18 ft
Altitude top (ft) |  | 18 | –18 | –31 | –76 | –82
Thickness (ft) |  | 36 | 13 | 45 | 6 | >140
St Name: BR-167 (GG32 T-1) NR SOUTHPORT, NC (PEEDEE)b | [6 empty] | St Number: 335642078010001
Well Depth: 190 ft | Hole Depth: -- |  | Lat: 33°56'43" |  | Lon: 78°00'59" |  | Alt: 27 ft
Altitude top (ft) |  | 27 | –18 | –35 | –58 | –91
Thickness (ft) |  | 45 | 17 | 23 | 33 | >72
St Name: BR-141 (C-2) NR LONG BEACH, NC (PEEDEE)b | [6 empty] | St Number: 335450078075802
Well Depth: 140 ft | Hole Depth: 160 ft |  | Lat: 33°54'50.07" |  | Lon: 78°07'58.77" |  | Alt: 14 ft
Altitude top (ft) |  | 14 | M | –22 | –44 | –66
Thickness (ft) |  | 36 | NA | 22 | 22 | >60
St Name: BR-191 (C-2 79) NR SOUTHPORT, NC (BOREHOLE)b | [6 empty] | St Number: 335837078093701
Well Depth: 158 ft | Hole Depth: -- |  | Lat: 33°58'37.62" |  | Lon: 78°09'35.98" |  | Alt: 45 ft
Altitude top (ft) |  | 45 | M | –9 | M | –22
Thickness (ft) |  | 54 | NA | 13 | NA | >91
St Name: BR-198 (WELL 9) NR SOUTHPORT, NC (PEEDEE)b | [6 empty] | St Number: 335822078062501
Well Depth: 251 ft | Hole Depth: 260 ft |  | Lat: 33°58'22.26" |  | Lon: 78°06'23.97" |  | Alt: 53 ft
Altitude top (ft) |  | 53 | M | –5 | M | –34
Thickness (ft) |  | 58 | NA | 29 | NA | >164
St Name: BR-199 (WELL P4) NR SOUTHPORT, NC (PEEDEE)b | [6 empty] | St Number: 335639078053901
Well Depth: 156 ft | Hole Depth: -- |  | Lat: 33°56'39.62" |  | Lon: 78°05'37.97" |  | Alt: 34 ft
Altitude top (ft) |  | 34 | M | –20 | M | –62
Thickness (ft) |  | 54 | NA | 42 | NA | >60
St Name: BR-206 NR BOILING SPRINGS, NC (BOREHOLE)b | [6 empty] | St Number: 340549078015702
Well Depth: 640 ft | Hole Depth: -- |  | Lat: 34°05'50" |  | Lon: 78°01'56" |  | Alt: 52 ft
Altitude top (ft) |  | 52 | M | M | M | –12 | -416
Thickness (ft) |  | 64 | NA | NA | NA | 404 | >172
St Name: BR-207 NR LELAND, NC (BOREHOLE)b | [6 empty] | St Number: 341502078014501
Well Depth: 390 ft | Hole Depth: -- |  | Lat: 34°15'03" |  | Lon: 78°01'44" |  | Alt: 17 ft
Altitude top (ft) |  | 17 | M | M | M | 0 | -361
Thickness (ft) |  | 17 | NA | NA | NA | 361 | >12
Appendix 1. Hydrogeologic data for selected sites in Brunswick, New Hanover, and Pender counties, North Carolina. [Latitude and longitude reported as NAD83; Altitude reported as NAVD88; AQ, aquifer; CU, confining unit; St, station; ft, feet; Lat, latitude; Lon, longitude; Alt, altitude; M, missing; NA, not applicable; >, greater than; --, not available; P, unit is present but the altitude is uknown]--Continued
|  | Surficial AQ | Castle Hayne CU | Castle Hayne AQ | Peedee CU | Peedee AQ | Black Creek CU
St Name: BR-208 (T-2 71) NR BOILING SPRINGS, NC (BOREHOLE)a | [6 empty] | St Number: 340024078014501
Well Depth: 185 ft | Hole Depth: -- |  | Lat: 34°00'25" |  | Lon: 78°01'48" |  | Alt: 36 ft
Altitude top (ft) |  | 36 | M | M | –48 | –64
Thickness (ft) |  | 84 | NA | NA | 16 | 85
St Name: BR-209 (VPI DOE) SOUTHPORT, NC (LOWER CAPE FEAR)c | [6 empty] | St Number: 335639077595101
Well Depth: 1532 ft | Hole Depth: -- |  | Lat: 33°56'40" |  | Lon: 77°59'50" |  | Alt: 28 ft
Altitude top (ft) |  | 28 | –27 | –40 | –62 | –106 | -537
Thickness (ft) |  | 55 | 13 | 22 | 44 | 431 | >967
St Name: BR-213 (HH32 E-10) YAUPON BEACH, NC (BOREHOLE)b | [6 empty] | St Number: 335926078262401
Well Depth: 110 ft | Hole Depth: -- |  | Lat: 33°54'30" |  | Lon: 78°04'21" |  | Alt: 13 ft
Altitude top (ft) |  | 13 | –16 | –36 | –91
Thickness (ft) |  | 29 | 20 | 55 | >6
St Name: BR-219 NR BOILING SPRINGS, NC (BOREHOLE)b | [6 empty] | St Number: 340549078015701
Well Depth: 1130 ft | Hole Depth: 1226 ft |  | Lat: 34°08'46.08" |  | Lon: 77°58'02.52" |  | Alt: 3 ft
Altitude top (ft) |  | 3 | M | –7 | –37 | –45 | -449
Thickness (ft) |  | 10 | NA | 30 | 8 | 404 | >774
St Name: BR-221 NR LELAND, NC (BOREHOLE)e | [6 empty] | St Number: 341147077593301
Well Depth: 1210 ft | Hole Depth: -- |  | Lat: 34°11'48" |  | Lon: 77°59'32" |  | Alt: 20 ft
Altitude top (ft) |  | 20 | M | M | –4 | –10 | -413
Thickness (ft) |  | 24 | NA | NA | 6 | 403 | >403
St Name: BR-226 NR LELAND, NC (PEEDEE)a | [6 empty] | St Number: 341052078003601
Well Depth: 150 ft | Hole Depth: -- |  | Lat: 34°10'53" |  | Lon: 78°00'37" |  | Alt: 28 ft
Altitude top (ft) |  | 28 | M | M | 7 | –2
Thickness (ft) |  | 21 | NA | NA | 9 | >120
St Name: BR-234 (DD31F3 O-3) NR LELAND, NC (PEEDEE)b | [6 empty] | St Number: 341318077591601
Well Depth: 102 ft | Hole Depth: 300 ft |  | Lat: 34°13'20" |  | Lon: 77°59'16" |  | Alt: 25 ft
Altitude top (ft) |  | 25 | M | M | 13 | –5
Thickness (ft) |  | 12 | NA | NA | 18 | >270
St Name: BR-242 (US ARMY 2-5) NR SUNNY POINT, NC (PEEDEE)b | [6 empty] | St Number: 340213077582301
Well Depth: 134 ft | Hole Depth: 135 ft |  | Lat: 34°02'07.18" |  | Lon: 77°58'11.44" |  | Alt: 23 ft
Altitude top (ft) |  | 23 | M | –41 | M | –95
Thickness (ft) |  | 64 | NA | 54 | NA | >17
St Name: BR-247 NR BOILING SPRINGS, NC (BOREHOLE)e | [6 empty] | St Number: 340029078030001
Well Depth: 250 ft | Hole Depth: -- |  | Lat: 34°00'31" |  | Lon: 78°02'59" |  | Alt: 44 ft
Altitude top (ft) |  | 44 | M | –16 | –36 | –48
Thickness (ft) |  | 60 | NA | 20 | 12 | >158
St Name: BR-279 (SPMT 44-A) SOUTHPORT, NC (CASTLE HAYNE)b | [6 empty] | St Number: 340022077590901
Well Depth: 119 ft | Hole Depth: 119 ft |  | Lat: 34°00'22.47" |  | Lon: 77°59'08.92" |  | Alt: 23 ft
Altitude top (ft) |  | 23 | –37 | –48
Thickness (ft) |  | 60 | 11 | >48
St Name: BR-339 (SPMT 23) NR SOUTHPORT, NC (CASTLE HAYNE)b | [6 empty] | St Number: 335840077575601
Well Depth: 98 ft | Hole Depth: 98 ft |  | Lat: 33°58'39.62" |  | Lon: 77°57'55.79" |  | Alt: 13 ft
Altitude top (ft) |  | 13 | M | –43
Thickness (ft) |  | 56 | NA | >42
St Name: BR-355 (SPMT 49-A) NR SOUTHPORT, NC (CASTLE HAYNE)b | [6 empty] | St Number: 335914077591001
Well Depth: 115 ft | Hole Depth: 119 ft |  | Lat: 33°59'13.66" |  | Lon: 77°59'10.04" |  | Alt: 18 ft
Altitude top (ft) |  | 18 | M | –41
Thickness (ft) |  | 59 | NA | >60
Appendix 1. Hydrogeologic data for selected sites in Brunswick, New Hanover, and Pender counties, North Carolina. [Latitude and longitude reported as NAD83; Altitude reported as NAVD88; AQ, aquifer; CU, confining unit; St, station; ft, feet; Lat, latitude; Lon, longitude; Alt, altitude; M, missing; NA, not applicable; >, greater than; --, not available; P, unit is present but the altitude is uknown]--Continued
|  | Surficial AQ | Castle Hayne CU | Castle Hayne AQ | Peedee CU | Peedee AQ | Black Creek CU
St Name: BR-372 NR WINNABOW, NC (PEEDEE)c | [6 empty] | St Number: 340835077592801
Well Depth: 100 ft | Hole Depth: -- |  | Lat: 34°08'35" |  | Lon: 77°59'28" |  | Alt: 18 ft
Altitude top (ft) |  | 18 | M | M | 1 | –57
Thickness (ft) |  | 17 | NA | NA | 58 | >25
St Name: BR-376 NR BALD HEAD ISLAND, NC (PEEDEE)a | [6 empty] | St Number: 335225078000301
Well Depth: 310 ft | Hole Depth: 310 ft |  | Lat: 33°52'25" |  | Lon: 78°00'03" |  | Alt: 8 ft
Altitude top (ft) |  | 8 | –56 | –86 | –150 | –170
Thickness (ft) |  | 64 | 30 | 64 | 20 | >132
St Name: BR-377 NR SOUTHPORT, NC (PEEDEE)a | [6 empty] | St Number: 335720078004503
Well Depth: 240 ft | Hole Depth: 240 ft |  | Lat: 33°57'20" |  | Lon: 78°00'45" |  | Alt: 19 ft
Altitude top (ft) |  | 19 | –25 | –40 | –84 | –98
Thickness (ft) |  | 44 | 15 | 44 | 14 | >123
St Name: BR-378 NR SOUTHPORT, NC (PEEDEE)a | [6 empty] | St Number: 335631078003501
Well Depth: 189 ft | Hole Depth: 189 ft |  | Lat: 33°56'31.25" |  | Lon: 78°00'35.01" |  | Alt: 27 ft
Altitude top (ft) |  | 27 | –17 | –35 | –57 | –89
Thickness (ft) |  | 44 | 18 | 22 | 32 | >73
St Name: BR-379 NR SOUTHPORT, NC (PEEDEE)a | [6 empty] | St Number: 335710077594201
Well Depth: 199 ft | Hole Depth: 199 ft |  | Lat: 33°57'09.87" |  | Lon: 77°59'41.56" |  | Alt: 24 ft
Altitude top (ft) |  | 24 | –16 | –36 | –71 | –92
Thickness (ft) |  | 40 | 20 | 35 | 21 | >83
St Name: BR-380 NR BALD HEAD ISLAND, NC (PEEDEE)d | [6 empty] | St Number: 335204077595301
Well Depth: 100 ft | Hole Depth: 100 ft |  | Lat: 33°52'03.71" |  | Lon: 77°59'52.99" |  | Alt: 6 ft
Altitude top (ft) |  | 6 | –52 | –81
Thickness (ft) |  | 58 | 29 | >13
St Name: NH-257 NR WILMINGTON, NC (PEEDEE)c | [6 empty] | St Number: 341239077473601
Well Depth: 193 ft | Hole Depth: -- |  | Lat: 34°12'39.61" |  | Lon: 77°47'34.93" |  | Alt: 8 ft
Altitude top (ft) |  | 8 | –10 | –47 | –88 | –177
Thickness (ft) |  | 18 | 37 | 41 | 89 | >8
St Name: NH-259 NR WILMINGTON, NC (PEEDEE)c | [6 empty] | St Number: 341207077480401
Well Depth: 180 ft | Hole Depth: -- |  | Lat: 34°12'07.61" |  | Lon: 77°48'02.94" |  | Alt: 1 ft
Altitude top (ft) |  | 1 | –9 | –54 | –109 | –152
Thickness (ft) |  | 10 | 45 | 55 | 43 | 27
St Name: NH-412 NR FT FISHER, NC (PEEDEE)c | [6 empty] | St Number: 335745077562801
Well Depth: 170 ft | Hole Depth: -- |  | Lat: 33°57'45.63" |  | Lon: 77°56'20.95" |  | Alt: 5 ft
Altitude top (ft) |  | 5 | –41 | –42 | –112 | –139
Thickness (ft) |  | 46 | 1 | 70 | 27 | >26
St Name: NH-414 NR WILMINGTON, NC (BLACK CREEK)b | [6 empty] | St Number: 341856077585102
Well Depth: 760 ft | Hole Depth: 1386 ft |  | Lat: 34°18'56.0" |  | Lon: 77°58'51.0" |  | Alt: 16 ft
Altitude top (ft) |  | 16 | M | M | M | –11 | -344
Thickness (ft) |  | 27 | NA | NA | NA | 333 | >1026
St Name: NH-523 NR WILMINGTON, NC (BOREHOLE)b | [6 empty] | St Number: 341200077532901
Well Depth: 1270 ft | Hole Depth: 1270 ft |  | Lat: 34°12'00.0" |  | Lon: 77°53'29.0" |  | Alt: 42 ft
Altitude top (ft) |  | 42 | –8 | –20 | –50 | –58 | -455
Thickness (ft) |  | 50 | 12 | 30 | 8 | 397 | >773
St Name: NH-524 (KB-1) NR KURE BEACH, NC (BOREHOLE)e | [6 empty] | St Number: 335824077550001
Well Depth: 1386 ft | Hole Depth: 1386 ft |  | Lat: 33°58'24" |  | Lon: 77°55'07" |  | Alt: 8 ft
Altitude top (ft) |  | 8 | M | –96 | –110 | –150 | -394
Thickness (ft) |  | 104 | NA | 14 | 40 | 244 | >984
Appendix 1. Hydrogeologic data for selected sites in Brunswick, New Hanover, and Pender counties, North Carolina. [Latitude and longitude reported as NAD83; Altitude reported as NAVD88; AQ, aquifer; CU, confining unit; St, station; ft, feet; Lat, latitude; Lon, longitude; Alt, altitude; M, missing; NA, not applicable; >, greater than; --, not available; P, unit is present but the altitude is uknown]--Continued
|  | Surficial AQ | Castle Hayne CU | Castle Hayne AQ | Peedee CU | Peedee AQ | Black Creek CU
St Name: NH-525 (FF30G) NR CAROLINA BEACH, NC (PEEDEE)b | [6 empty] | St Number: 340313077540101
Well Depth: 220 ft | Hole Depth: -- |  | Lat: 34°03'14" |  | Lon: 77°54'00" |  | Alt: 21 ft
Altitude top (ft) |  | 21 | M | –131 | –173 | –191
Thickness (ft) |  | 152 | NA | 42 | 18 | >8
St Name: NH-526 (FF30Y) NR KURE BEACH, NC (BOREHOLE)b | [6 empty] | St Number: 340037077550401
Well Depth: 203 ft | Hole Depth: 203 ft |  | Lat: 34°00'37" |  | Lon: 77°55'04" |  | Alt: 24 ft
Altitude top (ft) |  | 24 | M | –92 | M | –164
Thickness (ft) |  | 116 | NA | 72 | NA | >15
St Name: NH-528 (EE30H) NR WILMINGTON, NC (BOREHOLE)b | [6 empty] | St Number: 340802077523801
Well Depth: 203 ft | Hole Depth: 203 ft |  | Lat: 34°08'02.0" |  | Lon: 77°52'38.0" |  | Alt: 24 ft
Altitude top (ft) |  | 24 | –70 | –88 | –130 | –152
Thickness (ft) |  | 94 | 18 | 42 | 22 | >27
St Name: NH-544 NR CAROLINA BEACH, NC (PEEDEE)a | [6 empty] | St Number: 340329077532001
Well Depth: 202 ft | Hole Depth: -- |  | Lat: 34°03'29" |  | Lon: 77°53'19" |  | Alt: 0 ft
Altitude top (ft) |  | 0 | –108 | –128 | –150 | –180
Thickness (ft) |  | 108 | 20 | 22 | 30 | >22
St Name: NH-546 (CC29L) NR WILMINGTON, NC (BOREHOLE)a | [6 empty] | St Number: 341700077465001
Well Depth: 1304 ft | Hole Depth: -- |  | Lat: 34°18'00" |  | Lon: 77°46'50" |  | Alt: 28 ft
Altitude top (ft) |  | 28 | 22 | 6 | –84 | –136 | -496
Thickness (ft) |  | 6 | 16 | 90 | 52 | 360 | >780
St Name: NH-564 NR WILMINGTON, NC (PEEDEE)c | [6 empty] | St Number: 341717077492102
Well Depth: 170 ft | Hole Depth: 170 ft |  | Lat: 34°17'17.41" |  | Lon: 77°49'21.31" |  | Alt: 42 ft
Altitude top (ft) |  | 42 | 14 | –3 | –59 | –86
Thickness (ft) |  | 28 | 17 | 56 | 27 | >42
St Name: NH-570 NR WILMINGTON, NC (PEEDEE)c | [6 empty] | St Number: 341757077484702
Well Depth: 175 ft | Hole Depth: 175 ft |  | Lat: 34°17'57.36" |  | Lon: 77°48'47.10" |  | Alt: 45 ft
Altitude top (ft) |  | 45 | 24 | 2 | –65 | –84
Thickness (ft) |  | 21 | 22 | 67 | 19 | >46
St Name: NH-576 NR WILMINGTON, NC (PEEDEE)c | [6 empty] | St Number: 341814077480904
Well Depth: 175 ft | Hole Depth: 175 ft |  | Lat: 34°18'13.62" |  | Lon: 77°48'08.76" |  | Alt: 45 ft
Altitude top (ft) |  | 45 | 28 | 5 | –59 | –90
Thickness (ft) |  | 17 | 23 | 64 | 31 | >40
St Name: NH-580 NR WILMINGTON, NC (PEEDEE)c | [6 empty] | St Number: 341610077495302
Well Depth: 175 ft | Hole Depth: 175 ft |  | Lat: 34°16'09.85" |  | Lon: 77°49'53.03" |  | Alt: 45 ft
Altitude top (ft) |  | 45 | 10 | –5 | –65 | –91
Thickness (ft) |  | 35 | 15 | 60 | 26 | >39
St Name: NH-798 (NH-C-1-79) NR WILMINGTON, NC (SURFICIAL)a | [6 empty] | St Number: 341742077513601
Well Depth: 77 ft | Hole Depth: -- |  | Lat: 34°17'42" |  | Lon: 77°51'36" |  | Alt: 29 ft
Altitude top (ft) |  | 29 | M | M | –31
Thickness (ft) |  | 60 | NA | NA | >17
St Name: NH-799 (NH-T-01-82) NR WILMINGTON, NC (PEEDEE)a | [6 empty] | St Number: 341746077521501
Well Depth: 212 ft | Hole Depth: -- |  | Lat: 34°17'46" |  | Lon: 77°52'15" |  | Alt: 33 ft
Altitude top (ft) |  | 33 | M | M | –23 | –38
Thickness (ft) |  | 56 | NA | NA | 15 | >141
St Name: NH-830 NR WILMINGTON, NC (CASTLE HAYNE)c | [6 empty] | St Number: 341808077455601
Well Depth: 67 ft | Hole Depth: -- |  | Lat: 34°18'08" |  | Lon: 77°45'56" |  | Alt: 12 ft
Altitude top (ft) |  | 12 | 8 | –39
Thickness (ft) |  | 4 | 47 | >16
Appendix 1. Hydrogeologic data for selected sites in Brunswick, New Hanover, and Pender counties, North Carolina. [Latitude and longitude reported as NAD83; Altitude reported as NAVD88; AQ, aquifer; CU, confining unit; St, station; ft, feet; Lat, latitude; Lon, longitude; Alt, altitude; M, missing; NA, not applicable; >, greater than; --, not available; P, unit is present but the altitude is uknown]--Continued
|  | Surficial AQ | Castle Hayne CU | Castle Hayne AQ | Peedee CU | Peedee AQ | Black Creek CU
St Name: NH-852 NR WILMINGTON, NC (CASTLE HAYNE/PEEDEE)c | [6 empty] | St Number: 340953077530501
Well Depth: 175 ft | Hole Depth: -- |  | Lat: 34°09'53" |  | Lon: 77°53'05" |  | Alt: 28 ft
Altitude top (ft) |  | 28 | –2 | –37 | –70 | –123
Thickness (ft) |  | 30 | 35 | 33 | 53 | >24
St Name: NH-853 NR WILMINGTON, NC (CASTLE HAYNE)c | [6 empty] | St Number: 341212077512501
Well Depth: 98 ft | Hole Depth: -- |  | Lat: 34°12'12" |  | Lon: 77°51'25" |  | Alt: 13 ft
Altitude top (ft) |  | 13 | 5 | –29
Thickness (ft) |  | 8 | 34 | >56
St Name: NH-857 NR WILMINGTON, NC (CASTLE HAYNE)c | [6 empty] | St Number: 342038077484101
Well Depth: 80 ft | Hole Depth: -- |  | Lat: 34°20'38" |  | Lon: 77°48'41" |  | Alt: 21 ft
Altitude top (ft) |  | 21 | P | 6
Thickness (ft) |  | –– | –– | ––
St Name: NH-859 NR CASTLE HAYNE, NC (PEEDEE)c | [6 empty] | St Number: 342044077543701
Well Depth: 65 ft | Hole Depth: -- |  | Lat: 34°20'44" |  | Lon: 77°54'37" |  | Alt: 14 ft
Altitude top (ft) |  | 14 | M | M | P | –11
Thickness (ft) |  | –– | NA | NA | –– | >40
St Name: NH-863 NR WILMINGTON, NC (CASTLE HAYNE)c | [6 empty] | St Number: 341322077512701
Well Depth: 75 ft | Hole Depth: -- |  | Lat: 34°13'22" |  | Lon: 77°51'27" |  | Alt: 25 ft
Altitude top (ft) |  | 25 | 0 | –32
Thickness (ft) |  | 25 | 32 | >18
St Name: NH-865 NR WILMINGTON, NC (PEEDEE)c | [6 empty] | St Number: 340912077514901
Well Depth: 170 ft | Hole Depth: -- |  | Lat: 34°09'12" |  | Lon: 77°51'49" |  | Alt: 19 ft
Altitude top (ft) |  | 19 | P | –75 | –79 | –136
Thickness (ft) |  | –– | –– | 4 | 57 | >15
St Name: NH-867 NR WILMINGTON, NC (CASTLE HAYNE/PEEDEE)c | [6 empty] | St Number: 341224077493701
Well Depth: 160 ft | Hole Depth: -- |  | Lat: 34°12'24" |  | Lon: 77°49'37" |  | Alt: 15 ft
Altitude top (ft) |  | 15 | –30 | –63 | –95 | –125
Thickness (ft) |  | 45 | 33 | 32 | 30 | >20
St Name: NH-872 NR WILMINGTON, NC (PEEDEE)c | [6 empty] | St Number: 341650077453001
Well Depth: 180 ft | Hole Depth: -- |  | Lat: 34°16'50" |  | Lon: 77°45'30" |  | Alt: 6 ft
Altitude top (ft) |  | 6 | –3 | –22 | –108 | –156
Thickness (ft) |  | 9 | 19 | 86 | 48 | >18
St Name: NH-876 NR WILMINGTON, NC (PEEDEE)c | [6 empty] | St Number: 341626077472601
Well Depth: 165 ft | Hole Depth: -- |  | Lat: 34°16'26" |  | Lon: 77°47'26" |  | Alt: 17 ft
Altitude top (ft) |  | 17 | M | –39 | –81 | –123
Thickness (ft) |  | 56 | NA | 42 | 42 | >25
St Name: NH-903 NR WILMINGTON, NC (CASTLE HAYNE)c | [6 empty] | St Number: 341651077472501
Well Depth: 80 ft | Hole Depth: -- |  | Lat: 34°16'51" |  | Lon: 77°47'25" |  | Alt: 1 ft
Altitude top (ft) |  | 1 | M | –64
Thickness (ft) |  | 65 | NA | >15
St Name: NH-906 NR CASTLE HAYNE, NC (PEEDEE)c | [6 empty] | St Number: 341737077560501
Well Depth: 80 ft | Hole Depth: 80 ft |  | Lat: 34°17'37.14" |  | Lon: 77°56'05.02" |  | Alt: 24 ft
Altitude top (ft) |  | 24 | M | M | P | –36
Thickness (ft) |  | –– | NA | NA | –– | >20
St Name: NH-907 NR CASTLE HAYNE, NC (PEEDEE)c | [6 empty] | St Number: 342148077533901
Well Depth: 120 ft | Hole Depth: 120 ft |  | Lat: 34°21'47.51" |  | Lon: 77°53'39.45" |  | Alt: 10 ft
Altitude top (ft) |  | 10 | M | M | M | –30
Thickness (ft) |  | 40 | NA | NA | NA | >80
Appendix 1. Hydrogeologic data for selected sites in Brunswick, New Hanover, and Pender counties, North Carolina. [Latitude and longitude reported as NAD83; Altitude reported as NAVD88; AQ, aquifer; CU, confining unit; St, station; ft, feet; Lat, latitude; Lon, longitude; Alt, altitude; M, missing; NA, not applicable; >, greater than; --, not available; P, unit is present but the altitude is uknown]--Continued
|  | Surficial AQ | Castle Hayne CU | Castle Hayne AQ | Peedee CU | Peedee AQ | Black Creek CU
St Name: NH-908 NR WILMINGTON, NC (PEEDEE)c | [6 empty] | St Number: 341741077481201
Well Depth: 170 ft | Hole Depth: 170 ft |  | Lat: 34°17'41.2" |  | Lon: 77°48'11.71" |  | Alt: 38 ft
Altitude top (ft) |  | 38 | P | –2 | –72 | –107
Thickness (ft) |  | –– | –– | 70 | 35 | >25
St Name: NH-909 NR WILMINGTON, NC (CASTLE HAYNE)c | [6 empty] | St Number: 340521077534401
Well Depth: 130 ft | Hole Depth: 130 ft |  | Lat: 34°05'20.53" |  | Lon: 77°53'43.72" |  | Alt: 23 ft
Altitude top (ft) |  | 23 | –47 | –92
Thickness (ft) |  | 70 | 45 | >15
St Name: NH-910 NR WILMINGTON, NC (CASTLE HAYNE)c | [6 empty] | St Number: 340449077550601
Well Depth: 110 ft | Hole Depth: 110 ft |  | Lat: 34°04'49.46" |  | Lon: 77°55'06.34" |  | Alt: 13 ft
Altitude top (ft) |  | 13 | –47 | –55
Thickness (ft) |  | 60 | 8 | >42
St Name: NH-911 NR WILMINGTON, NC (PEEDEE)c | [6 empty] | St Number: 341057077505801
Well Depth: 175 ft | Hole Depth: 175 ft |  | Lat: 34°10'57.39" |  | Lon: 77°50'58.16" |  | Alt: 18 ft
Altitude top (ft) |  | 18 | P | –47 | –92 | –132
Thickness (ft) |  | –– | –– | 45 | 40 | >25
St Name: NH-912 NR WILMINGTON, NC (CASTLE HAYNE)c | [6 empty] | St Number: 341811077453501
Well Depth: 37 ft | Hole Depth: 37 ft |  | Lat: 34°18'11.11" |  | Lon: 77°45'35.47" |  | Alt: 13 ft
Altitude top (ft) |  | 13 | P | –13
Thickness (ft) |  | –– | –– | >11
St Name: NH-913 NR WILMINGTON, NC (CASTLE HAYNE)c | [6 empty] | St Number: 341608077474101
Well Depth: 65 ft | Hole Depth: 65 ft |  | Lat: 34°16'07.96" |  | Lon: 77°47'41.14" |  | Alt: 6 ft
Altitude top (ft) |  | 6 | –23 | –24
Thickness (ft) |  | 29 | 1 | >35
St Name: NH-914 NR WILMINGTON, NC (CASTLE HAYNE)c | [6 empty] | St Number: 341748077465701
Well Depth: 55 ft | Hole Depth: 55 ft |  | Lat: 34°17'47.96" |  | Lon: 77°46'57.28" |  | Alt: 16 ft
Altitude top (ft) |  | 16 | P | –24
Thickness (ft) |  | –– | –– | >15
St Name: NH-915 NR WILMINGTON, NC (PEEDEE)c | [6 empty] | St Number: 341752077444201
Well Depth: 170 ft | Hole Depth: 170 ft |  | Lat: 34°17'52.03" |  | Lon: 77°44'41.97" |  | Alt: 9 ft
Altitude top (ft) |  | 9 | –3 | –17 | –107 | –142
Thickness (ft) |  | 12 | 14 | 90 | 35 | >19
St Name: NH-916 NR WILMINGTON, NC (CASTLE HAYNE)c | [6 empty] | St Number: 340537077525801
Well Depth: 125 ft | Hole Depth: 125 ft |  | Lat: 34°05'37.27" |  | Lon: 77°52'57.68" |  | Alt: 5 ft
Altitude top (ft) |  | 5 | –79 | –95
Thickness (ft) |  | 84 | 16 | >25
St Name: NH-917 NR WILMINGTON, NC (PEEDEE)c | [6 empty] | St Number: 341720077450601
Well Depth: 190 ft | Hole Depth: 190 ft |  | Lat: 34°17'19.88" |  | Lon: 77°45'06.3" |  | Alt: 28 ft
Altitude top (ft) |  | 28 | P | –16 | –87 | –135
Thickness (ft) |  | –– | –– | 71 | 48 | >27
St Name: NH-918 NR WILMINGTON, NC (PEEDEE)c | [6 empty] | St Number: 340840077542401
Well Depth: 160 ft | Hole Depth: 160 ft |  | Lat: 34°08'39.76" |  | Lon: 77°54'24.47" |  | Alt: 16 ft
Altitude top (ft) |  | 16 | –14 | –44 | –89 | –124
Thickness (ft) |  | 30 | 30 | 45 | 35 | >20
St Name: NH-919 NR WILMINGTON, NC (CASTLE HAYNE)c | [6 empty] | St Number: 340930077515201
Well Depth: 150 ft | Hole Depth: 150 ft |  | Lat: 34°09'30.29" |  | Lon: 77°51'51.61" |  | Alt: 21 ft
Altitude top (ft) |  | 21 | P | –89
Thickness (ft) |  | –– | –– | >40
Appendix 1. Hydrogeologic data for selected sites in Brunswick, New Hanover, and Pender counties, North Carolina. [Latitude and longitude reported as NAD83; Altitude reported as NAVD88; AQ, aquifer; CU, confining unit; St, station; ft, feet; Lat, latitude; Lon, longitude; Alt, altitude; M, missing; NA, not applicable; >, greater than; --, not available; P, unit is present but the altitude is uknown]--Continued
|  | Surficial AQ | Castle Hayne CU | Castle Hayne AQ | Peedee CU | Peedee AQ | Black Creek CU
St Name: NH-920 NR CASTLE HAYNE, NC (CASTLE HAYNE)c | [6 empty] | St Number: 342111077515801
Well Depth: 36 ft | Hole Depth: 36 ft |  | Lat: 34°21'10.66" |  | Lon: 77°51'57.92" |  | Alt: 26 ft
Altitude top (ft) |  | 26 | 16 | 1
Thickness (ft) |  | 10 | 15 | >11
St Name: NH-921 NR WILMINGTON, NC (CASTLE HAYNE)c | [6 empty] | St Number: 341700077473301
Well Depth: 50 ft | Hole Depth: 50 ft |  | Lat: 34°17'00.47" |  | Lon: 77°47'32.68" |  | Alt: 10 ft
Altitude top (ft) |  | 10 | M | –30
Thickness (ft) |  | 40 | NA | >10
St Name: NH-922 NR CASTLE HAYNE, NC (PEEDEE)c | [6 empty] | St Number: 342137077533601
Well Depth: 65 ft | Hole Depth: 65 ft |  | Lat: 34°21'37.49" |  | Lon: 77°53'36.35" |  | Alt: 11 ft
Altitude top (ft) |  | 11 | M | –9 | M | –19
Thickness (ft) |  | 20 | NA | 10 | NA | >35
St Name: NH-923 NR WILMINGTON, NC (CASTLE HAYNE)c | [6 empty] | St Number: 341638077481201
Well Depth: 38 ft | Hole Depth: 38 ft |  | Lat: 34°16'37.98" |  | Lon: 77°48'12.33" |  | Alt: 16 ft
Altitude top (ft) |  | 16 | M | –17
Thickness (ft) |  | 33 | NA | >5
St Name: NH-924 NR WILMINGTON, NC (PEEDEE)c | [6 empty] | St Number: 340731077522301
Well Depth: 195 ft | Hole Depth: 195 ft |  | Lat: 34°07'31.02" |  | Lon: 77°52'22.68" |  | Alt: 15 ft
Altitude top (ft) |  | 15 | –61 | –101 | –116 | –161
Thickness (ft) |  | 76 | 40 | 15 | 45 | >19
St Name: NH-925 NR WILMINGTON, NC (CASTLE HAYNE)c | [6 empty] | St Number: 341845077462001
Well Depth: 60 ft | Hole Depth: 60 ft |  | Lat: 34°18'45.35" |  | Lon: 77°46'20.34" |  | Alt: 41
Altitude top (ft) |  | 41 | P | 3
Thickness (ft) |  | –– | –– | >22
St Name: NH-926 NR CAROLINA BEACH, NC (CASTLE HAYNE)c | [6 empty] | St Number: 340529077534401
Well Depth: 125 ft | Hole Depth: 125 ft |  | Lat: 34°05'28.73" |  | Lon: 77°53'43.89" |  | Alt: 24 ft
Altitude top (ft) |  | 24 | –46 | –81
Thickness (ft) |  | 70 | 35 | >20
St Name: NH-927 NR WILMINGTON, NC (PEEDEE)c | [6 empty] | St Number: 341809077462901
Well Depth: 160 ft | Hole Depth: 160 ft |  | Lat: 34°18'09.27" |  | Lon: 77°46'29.29" |  | Alt: 28 ft
Altitude top (ft) |  | 28 | P | –7 | –67 | –97
Thickness (ft) |  | –– | –– | 60 | 30 | >35
St Name: NH-928 NR WILMINGTON, NC (CASTLE HAYNE)c | [6 empty] | St Number: 341356077564701
Well Depth: 56 ft | Hole Depth: 56 ft |  | Lat: 34°13'55.5" |  | Lon: 77°56'47.03" |  | Alt: 31 ft
Altitude top (ft) |  | 31 | P | –5
Thickness (ft) |  | –– | –– | >20
St Name: NH-929 NR WILMINGTON, NC (CASTLE HAYNE)c | [6 empty] | St Number: 341654077455201
Well Depth: 73 ft | Hole Depth: 73 ft |  | Lat: 34°16'53.75" |  | Lon: 77°45'52.42" |  | Alt: 11 ft
Altitude top (ft) |  | 11 | –1 | –9
Thickness (ft) |  | 12 | 8 | >53
St Name: NH-930 NR WILMINGTON, NC (PEEDEE)c | [6 empty] | St Number: 341601077471801
Well Depth: 170 ft | Hole Depth: 170 ft |  | Lat: 34°16'00.66" |  | Lon: 77°47'18.24" |  | Alt: 11 ft
Altitude top (ft) |  | 11 | M | –21 | –84 | –134
Thickness (ft) |  | 32 | NA | 63 | 50 | >25
St Name: NH-931 NR WILMINGTON, NC (CASTLE HAYNE)c | [6 empty] | St Number: 341627077503601
Well Depth: 60 ft | Hole Depth: 60 ft |  | Lat: 34°16'27.33" |  | Lon: 77°50'35.89" |  | Alt: 40 ft
Altitude top (ft) |  | 40 | 15 | 0
Thickness (ft) |  | 55 | 15 | >20
Appendix 1. Hydrogeologic data for selected sites in Brunswick, New Hanover, and Pender counties, North Carolina. [Latitude and longitude reported as NAD83; Altitude reported as NAVD88; AQ, aquifer; CU, confining unit; St, station; ft, feet; Lat, latitude; Lon, longitude; Alt, altitude; M, missing; NA, not applicable; >, greater than; --, not available; P, unit is present but the altitude is uknown]--Continued
|  | Surficial AQ | Castle Hayne CU | Castle Hayne AQ | Peedee CU | Peedee AQ | Black Creek CU
St Name: NH-932 NR WILMINGTON, NC (PEEDEE)c | [6 empty] | St Number: 341109077521201
Well Depth: 230 ft | Hole Depth: 230 ft |  | Lat: 34°11'09.32" |  | Lon: 77°52'12.19" |  | Alt: 15 ft
Altitude top (ft) |  | 15 | P | –60 | –95 | –125
Thickness (ft) |  | –– | –– | 35 | 30 | >90
St Name: NH-933 NR WILMINGTON, NC (CASTLE HAYNE)c | [6 empty] | St Number: 341630077465801
Well Depth: 80 ft | Hole Depth: 80 ft |  | Lat: 34°16'30.06" |  | Lon: 77°46'58.48" |  | Alt: 25 ft
Altitude top (ft) |  | 25 | M | –49
Thickness (ft) |  | 74 | NA | >6
St Name: NH-934 NR WILMINGTON, NC (PEEDEE)c | [6 empty] | St Number: 341504077475401
Well Depth: 175 ft | Hole Depth: 175 ft |  | Lat: 34°15'03.92" |  | Lon: 77°47'54.15" |  | Alt: 24 ft
Altitude top (ft) |  | 24 | P | –20 | –73 | –131
Thickness (ft) |  | –– | –– | 53 | 58 | >20
St Name: NH-935 NR WILMINGTON, NC (PEEDEE)c | [6 empty] | St Number: 341007077535001
Well Depth: 180 ft | Hole Depth: 180 ft |  | Lat: 34°10'07.43" |  | Lon: 77°53'49.59" |  | Alt: 44 ft
Altitude top (ft) |  | 44 | 24 | –46 | –76 | –96
Thickness (ft) |  | 66 | 70 | 30 | 20 | >40
St Name: NH-936 NR WILMINGTON, NC (PEEDEE)c | [6 empty] | St Number: 341833077495901
Well Depth: 125 ft | Hole Depth: 125 ft |  | Lat: 34°18'33.02" |  | Lon: 77°49'58.94" |  | Alt: 41 ft
Altitude top (ft) |  | 41 | P | –4 | –27 | –71
Thickness (ft) |  | –– | –– | 23 | 44 | >13
St Name: NH-937 NR WILMINGTON, NC (PEEDEE)c | [6 empty] | St Number: 341524077524401
Well Depth: 100 ft | Hole Depth: 100 ft |  | Lat: 34°15'23.52" |  | Lon: 77°52'44.31" |  | Alt: 14 ft
Altitude top (ft) |  | 14 | P | –20 | –23 | –66
Thickness (ft) |  | –– | –– | 3 | 43 | >20
St Name: NH-938 NR CASTLE HAYNE, NC (CASTLE HAYNE)c | [6 empty] | St Number: 342126077540301
Well Depth: 72 ft | Hole Depth: 72 ft |  | Lat: 34°21'25.54" |  | Lon: 77°54'02.82" |  | Alt: 23 ft
Altitude top (ft) |  | 23 | M | –5
Thickness (ft) |  | 28 | NA | >44
St Name: NH-939 NR WILMINGTON, NC (PEEDEE)c | [6 empty] | St Number: 341820077560501
Well Depth: 95 ft | Hole Depth: 95 ft |  | Lat: 34°18'19.7" |  | Lon: 77°56'05.13" |  | Alt: 34 ft
Altitude top (ft) |  | 34 | M | M | –26 | –31
Thickness (ft) |  | 60 | NA | NA | 5 | >30
St Name: NH-940 NR WILMINGTON, NC (PEEDEE)c | [6 empty] | St Number: 340904077530101
Well Depth: 215 ft | Hole Depth: 280 ft |  | Lat: 34°09'03.91" |  | Lon: 77°53'01.4" |  | Alt: 28 ft
Altitude top (ft) |  | 28 | –19 | –32 | –97 | –122
Thickness (ft) |  | 47 | 13 | 65 | 25 | >130
St Name: NH-941 NR WILMINGTON, NC (CASTLE HAYNE)c | [6 empty] | St Number: 340904077545401
Well Depth: 68 ft | Hole Depth: 68 ft |  | Lat: 34°09'04.31" |  | Lon: 77°54'54.23" |  | Alt: 27 ft
Altitude top (ft) |  | 27 | 10 | –13
Thickness (ft) |  | 17 | 23 | >28
St Name: NH-942 NR WILMINGTON, NC (PEEDEE)c | [6 empty] | St Number: 341726077472101
Well Depth: 165 ft | Hole Depth: 165 ft |  | Lat: 34°17'25.95" |  | Lon: 77°47'20.77" |  | Alt: 13 ft
Altitude top (ft) |  | 13 | M | –42 | –102 | –127
Thickness (ft) |  | 55 | NA | 60 | 25 | >25
St Name: NH-943 NR WILMINGTON, NC (PEEDEE)c | [6 empty] | St Number: 341421077480101
Well Depth: 180 ft | Hole Depth: 180 ft |  | Lat: 34°14'20.55" |  | Lon: 77°48'00.71" |  | Alt: 26 ft
Altitude top (ft) |  | 26 | 8 | –27 | –94 | –119
Thickness (ft) |  | 18 | 35 | 67 | 25 | >35
Appendix 1. Hydrogeologic data for selected sites in Brunswick, New Hanover, and Pender counties, North Carolina. [Latitude and longitude reported as NAD83; Altitude reported as NAVD88; AQ, aquifer; CU, confining unit; St, station; ft, feet; Lat, latitude; Lon, longitude; Alt, altitude; M, missing; NA, not applicable; >, greater than; --, not available; P, unit is present but the altitude is uknown]--Continued
|  | Surficial AQ | Castle Hayne CU | Castle Hayne AQ | Peedee CU | Peedee AQ | Black Creek CU
St Name: NH-944 NR WILMINGTON, NC (CASTLE HAYNE)c | [6 empty] | St Number: 341612077462001
Well Depth: 45 ft | Hole Depth: 45 ft |  | Lat: 34°16'11.94" |  | Lon: 77°46'19.9" |  | Alt: 8 ft
Altitude top (ft) |  | 8 | M | –22
Thickness (ft) |  | 30 | NA | >15
St Name: NH-945 NR WILMINGTON, NC (PEEDEE)c | [6 empty] | St Number: 341040077512801
Well Depth: 200 ft | Hole Depth: 200 ft |  | Lat: 34°10'40.41" |  | Lon: 77°51'27.54" |  | Alt: 25 ft
Altitude top (ft) |  | 25 | 17 | –55 | –95 | –135
Thickness (ft) |  | 8 | 72 | 40 | 40 | >40
St Name: NH-946 NR WILMINGTON, NC (CASTLE HAYNE)c | [6 empty] | St Number: 340509077531201
Well Depth: 140 ft | Hole Depth: 140 ft |  | Lat: 34°05'08.82" |  | Lon: 77°53'11.67" |  | Alt: 7 ft
Altitude top (ft) |  | 7 | –53 | –98
Thickness (ft) |  | 60 | 45 | >35
St Name: NH-947 NR WILMINGTON, NC (PEEDEE)c | [6 empty] | St Number: 341732077552001
Well Depth: 95 ft | Hole Depth: 95 ft |  | Lat: 34°17'31.53" |  | Lon: 77°55'19.5" |  | Alt: 30 ft
Altitude top (ft) |  | 30 | M | M | –20 | –40
Thickness (ft) |  | 50 | NA | NA | 20 | >25
St Name: NH-948 NR WILMINGTON, NC (CASTLE HAYNE)c | [6 empty] | St Number: 340845077550401
Well Depth: 60 ft | Hole Depth: 60 ft |  | Lat: 34°08'45.06" |  | Lon: 77°55'04.02" |  | Alt: 33 ft
Altitude top (ft) |  | 33 | P | –17
Thickness (ft) |  | –– | –– | >10
St Name: NH-949 NR WILMINGTON, NC (PEEDEE)c | [6 empty] | St Number: 341018077533101
Well Depth: 165 ft | Hole Depth: 165 ft |  | Lat: 34°10'17.91" |  | Lon: 77°53'31.06" |  | Alt: 42 ft
Altitude top (ft) |  | 42 | P | –33 | –48 | –98
Thickness (ft) |  | –– | –– | 15 | 50 | >109
St Name: NH-950 NR WILMINGTON, NC (PEEDEE)c | [6 empty] | St Number: 341748077453001
Well Depth: 180 ft | Hole Depth: 180 ft |  | Lat: 34°17'48.15" |  | Lon: 77°45'30.16" |  | Alt: 18 ft
Altitude top (ft) |  | 18 | P | –55 | –102 | –122
Thickness (ft) |  | –– | –– | 47 | 20 | >40
St Name: NH-951 NR WILMINGTON, NC (PEEDEE)c | [6 empty] | St Number: 341539077483501
Well Depth: 165 ft | Hole Depth: 165 ft |  | Lat: 34°15'38.73" |  | Lon: 77°48'35.2" |  | Alt: 24 ft
Altitude top (ft) |  | 24 | 12 | –29 | –59 | –111
Thickness (ft) |  | 12 | 41 | 30 | 52 | >30
St Name: NH-952 NR WILMINGTON, NC (PEEDEE)c | [6 empty] | St Number: 341734077501301
Well Depth: 140 ft | Hole Depth: 140 ft |  | Lat: 34°17'33.66" |  | Lon: 77°50'13.05" |  | Alt: 38 ft
Altitude top (ft) |  | 38 | P | 8 | –32 | –87
Thickness (ft) |  | –– | –– | 40 | 55 | >15
St Name: NH-953 NR WILMINGTON, NC (CASTLE HAYNE)c | [6 empty] | St Number: 341701077454801
Well Depth: 70 ft | Hole Depth: 70 ft |  | Lat: 34°17'01.1" |  | Lon: 77°45'47.52" |  | Alt: 18 ft
Altitude top (ft) |  | 18 | 3 | –29
Thickness (ft) |  | 15 | 32 | >23
St Name: NH-954 NR WILMINGTON, NC (CASTLE HAYNE)c | [6 empty] | St Number: 341458077511501
Well Depth: 117 ft | Hole Depth: 117 ft |  | Lat: 34°14'58.16" |  | Lon: 77°51'15.1" |  | Alt: 41 ft
Altitude top (ft) |  | 41 | 11 | –9
Thickness (ft) |  | 30 | 20 | >67
St Name: NH-955 NR WILMINGTON, NC (PEEDEE)c | [6 empty] | St Number: 341401077483001
Well Depth: 180 ft | Hole Depth: 180 ft |  | Lat: 34°14'00.8" |  | Lon: 77°48'29.52" |  | Alt: 18 ft
Altitude top (ft) |  | 18 | –2 | –44 | –80 | –147
Thickness (ft) |  | 20 | 42 | 36 | 67 | >15
Appendix 1. Hydrogeologic data for selected sites in Brunswick, New Hanover, and Pender counties, North Carolina. [Latitude and longitude reported as NAD83; Altitude reported as NAVD88; AQ, aquifer; CU, confining unit; St, station; ft, feet; Lat, latitude; Lon, longitude; Alt, altitude; M, missing; NA, not applicable; >, greater than; --, not available; P, unit is present but the altitude is uknown]--Continued
|  | Surficial AQ | Castle Hayne CU | Castle Hayne AQ | Peedee CU | Peedee AQ | Black Creek CU
St Name: NH-956 NR WILMINGTON, NC (PEEDEE)c | [6 empty] | St Number: 341835077462401
Well Depth: 170 ft | Hole Depth: 170 ft |  | Lat: 34°18'34.68" |  | Lon: 77°46'23.64" |  | Alt: 32 ft
Altitude top (ft) |  | 32 | 27 | –13 | –98 | –118
Thickness (ft) |  | 5 | 40 | 85 | 20 | >20
St Name: NH-957 NR WILMINGTON, NC (PEEDEE)c | [6 empty] | St Number: 340721077521401
Well Depth: 165 ft | Hole Depth: 165 ft |  | Lat: 34°07'21.34" |  | Lon: 77°52'14.39" |  | Alt: 6 ft
Altitude top (ft) |  | 6 | –74 | –114 | –129 | –134
Thickness (ft) |  | 80 | 40 | 15 | 5 | >25
St Name: NH-958 NR WILMINGTON, NC (CASTLE HAYNE)c | [6 empty] | St Number: 341846077455101
Well Depth: 90 ft | Hole Depth: 90 ft |  | Lat: 34°18'46.27" |  | Lon: 77°45'50.95" |  | Alt: 25 ft
Altitude top (ft) |  | 25 | P | –10
Thickness (ft) |  | –– | –– | >55
St Name: NH-959 NR WILMINGTON, NC (PEEDEE)c | [6 empty] | St Number: 341449077473301
Well Depth: 200 ft | Hole Depth: 200 ft |  | Lat: 34°14'48.89" |  | Lon: 77°47'33.11" |  | Alt: 5 ft
Altitude top (ft) |  | 5 | –1 | –20 | –100 | –150
Thickness (ft) |  | 6 | 19 | 80 | 50 | >45
St Name: NH-960 NR WILMINGTON, NC (CASTLE HAYNE)c | [6 empty] | St Number: 341605077505301
Well Depth: 58 ft | Hole Depth: 58 ft |  | Lat: 34°16'05.49" |  | Lon: 77°50'53.44" |  | Alt: 43 ft
Altitude top (ft) |  | 43 | 3 | –10
Thickness (ft) |  | 40 | 13 | >5
St Name: NH-961 NR WILMINGTON, NC (PEEDEE)c | [6 empty] | St Number: 341735077544101
Well Depth: 75 ft | Hole Depth: 75 ft |  | Lat: 34°17'34.63" |  | Lon: 77°54'40.9" |  | Alt: 35 ft
Altitude top (ft) |  | 35 | M | M | P | –30
Thickness (ft) |  | –– | NA | NA | –– | >10
St Name: NH-962 NR WILMINGTON, NC (CASTLE HAYNE)c | [6 empty] | St Number: 340831077551601
Well Depth: 65 ft | Hole Depth: 65 ft |  | Lat: 34°08'30.59" |  | Lon: 77°55'15.64" |  | Alt: 33 ft
Altitude top (ft) |  | 33 | –7 | –12
Thickness (ft) |  | 40 | 5 | >20
St Name: NH-963 NR CASTLE HAYNE, NC (PEEDEE)c | [6 empty] | St Number: 342026077545601
Well Depth: 30 ft | Hole Depth: 30 ft |  | Lat: 34°20'25.7" |  | Lon: 77°54'56.21" |  | Alt: 20 ft
Altitude top (ft) |  | 20 | M | M | P | 0
Thickness (ft) |  | –– | NA | NA | –– | >10
St Name: NH-964 NR WILMINGTON, NC (CASTLE HAYNE)c | [6 empty] | St Number: 340836077551601
Well Depth: 65 ft | Hole Depth: 65 ft |  | Lat: 34°08'36.17" |  | Lon: 77°55'16.41" |  | Alt: 34 ft
Altitude top (ft) |  | 34 | 4 | –11
Thickness (ft) |  | 30 | 15 | >20
St Name: NH-965 NR WILMINGTON, NC (CASTLE HAYNE)c | [6 empty] | St Number: 341333077552301
Well Depth: 44 ft | Hole Depth: 44 ft |  | Lat: 34°13'32.85" |  | Lon: 77°55'23.33" |  | Alt: 32 ft
Altitude top (ft) |  | 32 | 12 | 4
Thickness (ft) |  | 20 | 8 | >16
St Name: NH-966 NR WILMINGTON, NC (PEEDEE)c | [6 empty] | St Number: 341434077480101
Well Depth: 180 ft | Hole Depth: 180 ft |  | Lat: 34°14'33.88" |  | Lon: 77°48'00.93" |  | Alt: 26 ft
Altitude top (ft) |  | 26 | 9 | –29 | –94 | –114
Thickness (ft) |  | 17 | 38 | 65 | 20 | >40
St Name: NH-967 NR WILMINGTON, NC (PEEDEE)c | [6 empty] | St Number: 341800077460901
Well Depth: 180 ft | Hole Depth: 180 ft |  | Lat: 34°17'59.77" |  | Lon: 77°46'08.7" |  | Alt: 23 ft
Altitude top (ft) |  | 23 | 14 | –15 | –77 | –132
Thickness (ft) |  | 9 | 29 | 62 | 55 | >25
Appendix 1. Hydrogeologic data for selected sites in Brunswick, New Hanover, and Pender counties, North Carolina. [Latitude and longitude reported as NAD83; Altitude reported as NAVD88; AQ, aquifer; CU, confining unit; St, station; ft, feet; Lat, latitude; Lon, longitude; Alt, altitude; M, missing; NA, not applicable; >, greater than; --, not available; P, unit is present but the altitude is uknown]--Continued
|  | Surficial AQ | Castle Hayne CU | Castle Hayne AQ | Peedee CU | Peedee AQ | Black Creek CU
St Name: NH-968 NR WILMINGTON, NC (CASTLE HAYNE)c | [6 empty] | St Number: 340649077534401
Well Depth: 135 ft | Hole Depth: 135 ft |  | Lat: 34°06'48.92" |  | Lon: 77°53'43.53" |  | Alt: 36 ft
Altitude top (ft) |  | 36 | –29 | –79
Thickness (ft) |  | 65 | 50 | >20
St Name: NH-969 NR WILMINGTON, NC (CASTLE HAYNE)c | [6 empty] | St Number: 341659077480001
Well Depth: 55 ft | Hole Depth: 55 ft |  | Lat: 34°16'59.28" |  | Lon: 77°48'00.18" |  | Alt: 27 ft
Altitude top (ft) |  | 27 | M | –13
Thickness (ft) |  | 40 | NA | >15
St Name: NH-970 NR WILMINGTON, NC (PEEDEE)c | [6 empty] | St Number: 341745077584801
Well Depth: 58 ft | Hole Depth: 58 ft |  | Lat: 34°17'45.11" |  | Lon: 77°58'48.2" |  | Alt: 17 ft
Altitude top (ft) |  | 17 | M | M | –13 | –38
Thickness (ft) |  | 30 | NA | NA | 25 | >3
St Name: NH-971 NR WILMINGTON, NC (CASTLE HAYNE)c | [6 empty] | St Number: 341643077474301
Well Depth: 45 ft | Hole Depth: 45 ft |  | Lat: 34°16'43.4" |  | Lon: 77°47'42.57" |  | Alt: 15 ft
Altitude top (ft) |  | 15 | M | –13
Thickness (ft) |  | 28 | NA | >17
St Name: NH-972 NR WILMINGTON, NC (PEEDEE)c | [6 empty] | St Number: 341424077550601
Well Depth: 90 ft | Hole Depth: 90 ft |  | Lat: 34°14'24.44" |  | Lon: 77°55'05.87" |  | Alt: 20 ft
Altitude top (ft) |  | 20 | P | –10 | –20 | –55
Thickness (ft) |  | –– | –– | 10 | 35 | >15
St Name: NH-973 NR WILMINGTON, NC (BLACK CREEK)f | [6 empty] | St Number: 341324077500401
Well Depth: 650 ft | Hole Depth: 650 ft |  | Lat: 34°13'24.44" |  | Lon: 77°50'03.72" |  | Alt: 22 ft
Altitude top (ft) |  | 22 | 7 | –37 | –63 | –124 | -363
Thickness (ft) |  | 15 | 44 | 26 | 61 | 239 | >265
St Name: NH-974 NR CAROLINA BEACH, NC (CASTLE HAYNE)c | [6 empty] | St Number: 340144077545901
Well Depth: 117 ft | Hole Depth: 117 ft |  | Lat: 34°01'43.5" |  | Lon: 77°54'58.66" |  | Alt: 10 ft
Altitude top (ft) |  | 10 | –58 | –97.5
Thickness (ft) |  | 68 | 39.5 | >9.5
St Name: NH-975 NR CAROLINA BEACH, NC (CASTLE HAYNE)c | [6 empty] | St Number: 340128077545501
Well Depth: 115 ft | Hole Depth: 115 ft |  | Lat: 34°01'28.36" |  | Lon: 77°54'55.35" |  | Alt: 8 ft
Altitude top (ft) |  | 8 | –40 | –93.5
Thickness (ft) |  | 48 | 53.5 | >13.5
St Name: NH-976 NR WILMINGTON, NC (PEEDEE)c | [6 empty] | St Number: 341303077483401
Well Depth: 163 ft | Hole Depth: 163 ft |  | Lat: 34°13'02.61" |  | Lon: 77°48'33.94" |  | Alt: 5 ft
Altitude top (ft) |  | 5 | –30 | –34 | –87 | –129
Thickness (ft) |  | 35 | 4 | 53 | 42 | >29
St Name: NH-977 NR WILMINGTON, NC (PEEDEE)c | [6 empty] | St Number: 341250077481201
Well Depth: 157 ft | Hole Depth: 157 ft |  | Lat: 34°12'49.61" |  | Lon: 77°48'11.94" |  | Alt: 8 ft
Altitude top (ft) |  | 8 | –6 | –28 | –90 | –134
Thickness (ft) |  | 14 | 22 | 62 | 44 | >15
St Name: NH-978 NR WILMINGTON, NC (PEEDEE)e | [6 empty] | St Number: 335745077554701
Well Depth: 204 ft | Hole Depth: 204 ft |  | Lat: 33°57'45" |  | Lon: 77°55'47" |  | Alt: 3 ft
Altitude top (ft) |  | 3 | –72 | –85 | –152 | –177
Thickness (ft) |  | 75 | 13 | 67 | 25 | >24
St Name: NH-979 NR WILMINGTON, NC (PEEDEE)e | [6 empty] | St Number: 341723077460401
Well Depth: 450 ft | Hole Depth: 450 ft |  | Lat: 34°17'22.9" |  | Lon: 77°46'04.2" |  | Alt: 25 ft
Altitude top (ft) |  | 25 | 0 | –13 | –80
Thickness (ft) |  | 25 | 13 | 67 | >345
Appendix 1. Hydrogeologic data for selected sites in Brunswick, New Hanover, and Pender counties, North Carolina. [Latitude and longitude reported as NAD83; Altitude reported as NAVD88; AQ, aquifer; CU, confining unit; St, station; ft, feet; Lat, latitude; Lon, longitude; Alt, altitude; M, missing; NA, not applicable; >, greater than; --, not available; P, unit is present but the altitude is uknown]--Continued
|  | Surficial AQ | Castle Hayne CU | Castle Hayne AQ | Peedee CU | Peedee AQ | Black Creek CU
St Name: NH-980 NR WILMINGTON, NC (CASTLE HAYNE)c | [6 empty] | St Number: 340634077545601
Well Depth: 160 ft | Hole Depth: 160 ft |  | Lat: 34°06'33.94" |  | Lon: 77°54'56.14" |  | Alt: 35 ft
Altitude top (ft) |  | 35 | –10 | –17 | –115
Thickness (ft) |  | 45 | 7 | 98 | >10
St Name: NH-981 NR WILMINGTON, NC (PEEDEE)g | [6 empty] | St Number: 342007078000301
Well Depth: 60 ft | Hole Depth: 60 ft |  | Lat: 34°20'06.93" |  | Lon: 78°00'03.08" |  | Alt: 35 ft
Altitude top (ft) |  | 35 | M | M | M | –23
Thickness (ft) |  | 58 | NA | NA | NA | >2
St Name: NH-982 NR CAROLINA BEACH, NC (CASTLE HAYNE)a | [6 empty] | St Number: 340246077540501
Well Depth: 223 ft | Hole Depth: 223 ft |  | Lat: 34°02'46" |  | Lon: 77°54'05" |  | Alt: 27 ft
Altitude top (ft) |  | 27 | –119 | –133 | –175
Thickness (ft) |  | 146 | 14 | 42 | >21
St Name: NH-983 NR CAROLINA BEACH, NC (CASTLE HAYNE)a | [6 empty] | St Number: 340200077543201
Well Depth: 200 ft | Hole Depth: 200 ft |  | Lat: 34°02'00" |  | Lon: 77°54'32" |  | Alt: 20 ft
Altitude top (ft) |  | 20 | –68 | –102
Thickness (ft) |  | 88 | 34 | >78
St Name: NH-984 NR CAROLINA BEACH, NC (CASTLE HAYNE)a | [6 empty] | St Number: 340208077534901
Well Depth: 190 ft | Hole Depth: 190 ft |  | Lat: 34°02'08" |  | Lon: 77°53'49" |  | Alt: 9 ft
Altitude top (ft) |  | 9 | –101 | –121
Thickness (ft) |  | 110 | 20 | >60
St Name: NH-985 NR CAROLINA BEACH, NC (PEEDEE)a | [6 empty] | St Number: 340342077542801
Well Depth: 1183 ft | Hole Depth: 1183 ft |  | Lat: 34°03'42" |  | Lon: 77°54'28" |  | Alt: 9 ft
Altitude top (ft) |  | 9 | M | M | –155 | –173
Thickness (ft) |  | 164 | NA | NA | 18 | >1001
St Name: NH-986 NR WILMINGTON, NC (PEEDEE)a | [6 empty] | St Number: 341743077522901
Well Depth: 252 ft | Hole Depth: 252 ft |  | Lat: 34°17'43" |  | Lon: 77°52'29" |  | Alt: 33 ft
Altitude top (ft) |  | 33 | M | M | –28 | –40
Thickness (ft) |  | 61 | NA | NA | 12 | >179
St Name: NH-987 NR WILMINGTON, NC (PEEDEE)a | [6 empty] | St Number: 341811077522101
Well Depth: 251 ft | Hole Depth: 251 ft |  | Lat: 34°18'11" |  | Lon: 77°52'21" |  | Alt: 38 ft
Altitude top (ft) |  | 38 | M | M | –14 | –30
Thickness (ft) |  | 52 | NA | NA | 16 | >183
St Name: NH-988 NR WILMINGTON, NC (SURFICIAL)a | [6 empty] | St Number: 341627077551301
Well Depth: 84 ft | Hole Depth: 84 ft |  | Lat: 34°16'27" |  | Lon: 77°55'13" |  | Alt: 24 ft
Altitude top (ft) |  | 24 | M | M | –15
Thickness (ft) |  | 39 | NA | NA | >45
St Name: NH-990 (CC30L NH-T-13) WILMINGTON, NC (BOREHOLE)a | [6 empty] | St Number: 341800077514001
Well Depth: 684 ft | Hole Depth: 684 ft |  | Lat: 34°18'00" |  | Lon: 77°51'40" |  | Alt: 40 ft
Altitude top (ft) |  | 40 | M | M | –20 | –36 | -401
Thickness (ft) |  | 60 | NA | NA | 16 | 365 | >243
St Name: PE-079 (AA33L) NR MOORES CREEK, NC (PEEDEE)a | [6 empty] | St Number: 342731078063001
Well Depth: 211 ft | Hole Depth: 650 ft |  | Lat: 34°27'31" |  | Lon: 78°06'30" |  | Alt: 20 ft
Altitude top (ft) |  | 20 | M | M | –10 | –30 | -224
Thickness (ft) |  | 30 | NA | NA | 20 | 194 | >406
St Name: PE-105 (BB28J3) NR TOPSAIL, NC (BOREHOLE)a | [6 empty] | St Number: 342357077404201
Well Depth: 1348 ft | Hole Depth: 1348 ft |  | Lat: 34°23'59.91" |  | Lon: 77°40'41.41" |  | Alt: 59 ft
Altitude top (ft) |  | 59 | 1 | –21 | –111 | –181 | -449
Thickness (ft) |  | 58 | 22 | 90 | 70 | 268 | >840
Appendix 1. Hydrogeologic data for selected sites in Brunswick, New Hanover, and Pender counties, North Carolina. [Latitude and longitude reported as NAD83; Altitude reported as NAVD88; AQ, aquifer; CU, confining unit; St, station; ft, feet; Lat, latitude; Lon, longitude; Alt, altitude; M, missing; NA, not applicable; >, greater than; --, not available; P, unit is present but the altitude is uknown]--Continued
|  | Surficial AQ | Castle Hayne CU | Castle Hayne AQ | Peedee CU | Peedee AQ | Black Creek CU
St Name: PE-110 NR ROCKY POINT, NC (PEEDEE)c | [6 empty] | St Number: 342220077481401
Well Depth: 100 ft | Hole Depth: -- |  | Lat: 34°22'20" |  | Lon: 77°48'14" |  | Alt: 6 ft
Altitude top (ft) |  | 6 | –6 | –18
Thickness (ft) |  | 12 | 12 | >76
St Name: PE-122 NR WILMINGTON, NC (PEEDEE)g | [6 empty] | St Number: 342017078004801
Well Depth: 45 ft | Hole Depth: 45 ft |  | Lat: 34°20'16.59" |  | Lon: 78°00'48.04" |  | Alt: 18 ft
Altitude top (ft) |  | 18 | M | M | M | –23
Thickness (ft) |  | 41 | NA | NA | NA | >4
aDWR downloaded data (2012)
bHarden et al. (2003)
cInterpreted from driller's log
dHearty (2009)
eInterpreted from geophysical log
fCity of Wilmington (2007)
gLaw Engineering Testing Company (1986)