## table11-IL reg1 FDC equations
Table 11. Regression coefficients and variables for Illinois flow-duration region 1.
[Fraction of correct censoring estimates, fraction of stations whose values were correctly estimated as censored (less than 0.005 cubic feet per second) or non-censored (greater than 0.005 cubic feet per second as compared to observations;
MSR, mean of squared residuals (eq. 6 in text); RMSR, square root of mean of squared residuals; MSR as percent, mean of squared residuals as percent (eq. 9 in text); SE, standard error;
i, intercept of regression equation (eq. 4 in text); A1, value of first basin characteristic in regression equation (eq. 4 in text); a1, coefficient of first basin characteristic in regression equation (eq. 4 in text);
DA, drainage area in square miles; A2, value of second basin characteristic in regression equation (eq. 4 in text); a2, coefficient of second basin characteristic in regression equation (eq. 4 in text);
Drain.Index, Soil drainage index1 (eq. 1 in text)]
Drainage area-only regression equations
Exceedance probability (percent) | Number of streamgages | Number of censored values | Fraction of correct censoring estimates | MSR | RMSR | MSR as percent | Intercept i | SE of intercept | Basin characteristic A1 | Coefficient a1 | SE of coefficient a1
99.9 | 25 | 5 | 0.8 | 1.4327 | 1.1969 | 4459.7007 | -3.1243 | 1.3253 | DA | 1.3792 | 0.58863
99.8 | 25 | 5 | 0.8 | 1.4601 | 1.2083 | 4796.1217 | -3.0298 | 1.3385 | DA | 1.3571 | 0.59461
99.5 | 25 | 3 | 0.88 | 1.4863 | 1.2192 | 5141.9849 | -2.3899 | 1.2335 | DA | 1.1305 | 0.55286
99 | 25 | 2 | 0.92 | 1.4783 | 1.2159 | 5034.1255 | -1.8269 | 1.1819 | DA | 0.93475 | 0.53033
98 | 25 | 0 | 1 | 0.7029 | 0.83839 | 636.7303 | -1.5719 | 0.70889 | DA | 0.98349 | 0.31739
95 | 25 | 0 | 1 | 0.36912 | 0.60756 | 246.5457 | -1.261 | 0.51371 | DA | 0.95277 | 0.23
90 | 25 | 0 | 1 | 0.23966 | 0.48955 | 160.1008 | -1.0163 | 0.41393 | DA | 0.9221 | 0.18533
80 | 25 | 0 | 1 | 0.1318 | 0.36304 | 100.5622 | -0.76072 | 0.30696 | DA | 0.90845 | 0.13743
75 | 25 | 0 | 1 | 0.098783 | 0.3143 | 82.9653 | -0.67472 | 0.26575 | DA | 0.91033 | 0.11898
70 | 25 | 0 | 1 | 0.063851 | 0.25269 | 63.4732 | -0.62504 | 0.21366 | DA | 0.93051 | 0.095658
60 | 25 | 0 | 1 | 0.02919 | 0.17085 | 40.9124 | -0.52177 | 0.14446 | DA | 0.95543 | 0.064678
50 | 25 | 0 | 1 | 0.014761 | 0.12149 | 28.5311 | -0.40966 | 0.10273 | DA | 0.96663 | 0.045993
40 | 25 | 0 | 1 | 0.0086751 | 0.09314 | 21.6954 | -0.28091 | 0.078754 | DA | 0.96872 | 0.03526
30 | 25 | 0 | 1 | 0.0079282 | 0.08904 | 20.7196 | -0.14435 | 0.075287 | DA | 0.96868 | 0.033707
25 | 25 | 0 | 1 | 0.0083767 | 0.091524 | 21.3104 | -0.081599 | 0.077387 | DA | 0.97301 | 0.034648
20 | 25 | 0 | 1 | 0.009611 | 0.098036 | 22.8642 | 0.0038037 | 0.082893 | DA | 0.97156 | 0.037113
10 | 35 | 0 | 1 | 0.012327 | 0.11103 | 25.9888 | 0.22109 | 0.07656 | DA | 0.98389 | 0.029837
5 | 35 | 0 | 1 | 0.012647 | 0.11246 | 26.3346 | 0.46088 | 0.077545 | DA | 0.95976 | 0.030221
2 | 35 | 0 | 1 | 0.012302 | 0.11091 | 25.961 | 0.79177 | 0.076481 | DA | 0.91237 | 0.029806
1 | 35 | 0 | 1 | 0.013799 | 0.11747 | 27.5511 | 1.0453 | 0.081002 | DA | 0.86687 | 0.031568
0.5 | 35 | 0 | 1 | 0.016835 | 0.12975 | 30.5554 | 1.2657 | 0.089469 | DA | 0.82466 | 0.034868
0.2 | 35 | 0 | 1 | 0.024041 | 0.15505 | 36.8705 | 1.5463 | 0.10692 | DA | 0.76554 | 0.041668
0.1 | 35 | 0 | 1 | 0.029037 | 0.1704 | 40.7965 | 1.7248 | 0.1175 | DA | 0.72719 | 0.045793
Multiple regression equations
Exceedance probability (percent) | Number of streamgages | Number of censored values | Fraction of correct censoring estimates | MSR | RMSR | MSR as percent | Intercept i | SE of intercept | Basin characteristic A1 | Coefficient a1 | SE of coefficient a1 | Basin characteristic A2 | Coefficient a2 | SE of coefficient a2
99.9 | 25 | 5 | 0.88 | 0.52335 | 0.72343 | 387.742 | -9.5652 | 1.3881 | DA | 1.6616 | 0.34237 | Drain.Index | 6.136 | 1.0513
99.8 | 25 | 5 | 0.88 | 0.55219 | 0.74309 | 420.5203 | -9.4891 | 1.4236 | DA | 1.6412 | 0.35194 | Drain.Index | 6.1502 | 1.0782
99.5 | 25 | 3 | 0.88 | 0.58817 | 0.76692 | 464.8703 | -8.9778 | 1.3495 | DA | 1.5109 | 0.33769 | Drain.Index | 6.0367 | 1.0404
99 | 25 | 2 | 0.92 | 0.53395 | 0.73072 | 399.5221 | -8.0949 | 1.2127 | DA | 1.3001 | 0.31648 | Drain.Index | 5.7435 | 0.93062
98 | 25 | 0 | 1 | 0.21406 | 0.46267 | 145.2932 | -5.6254 | 0.66397 | DA | 1.2214 | 0.17796 | Drain.Index | 3.7005 | 0.48976
95 | 25 | 0 | 1 | 0.11738 | 0.34261 | 92.913 | -4.1699 | 0.49167 | DA | 1.1235 | 0.13178 | Drain.Index | 2.6556 | 0.36267
90 | 25 | 0 | 1 | 0.078565 | 0.28029 | 71.8824 | -3.3433 | 0.40224 | DA | 1.0587 | 0.10781 | Drain.Index | 2.1243 | 0.2967
80 | 25 | 0 | 1 | 0.045409 | 0.2131 | 52.1739 | -2.4647 | 0.30581 | DA | 1.0085 | 0.081963 | Drain.Index | 1.5556 | 0.22557
75 | 25 | 0 | 1 | 0.036666 | 0.19148 | 46.3228 | -2.1197 | 0.27479 | DA | 0.99514 | 0.073651 | Drain.Index | 1.3191 | 0.20269
70 | 25 | 0 | 1 | 0.027608 | 0.16616 | 39.7026 | -1.7288 | 0.23845 | DA | 0.99529 | 0.063909 | Drain.Index | 1.0076 | 0.17588
60 | 25 | 0 | 1 | 0.017212 | 0.13119 | 30.9108 | -1.1563 | 0.18827 | DA | 0.99267 | 0.050461 | Drain.Index | 0.57927 | 0.13887
50 | 25 | 0 | 1 | 0.01105 | 0.10512 | 24.5635 | -0.76282 | 0.15085 | DA | 0.98735 | 0.040432 | Drain.Index | 0.3224 | 0.11127
40 | 25 | 0 | 1 | 0.0081323 | 0.09018 | 20.9904 | -0.41599 | 0.12941 | DA | 0.97665 | 0.034686 | Drain.Index | 0.12331 | 0.095459
30 | 25 | 0 | 1 | 0.0078322 | 0.0885 | 20.5912 | -0.087548 | 0.127 | DA | 0.96534 | 0.03404 | Drain.Index | -0.051857 | 0.09368
25 | 25 | 0 | 1 | 0.0077117 | 0.087816 | 20.4289 | 0.067913 | 0.12602 | DA | 0.96423 | 0.033777 | Drain.Index | -0.13649 | 0.092957
20 | 25 | 0 | 1 | 0.0079017 | 0.088891 | 20.6843 | 0.2435 | 0.12757 | DA | 0.9575 | 0.034191 | Drain.Index | -0.21882 | 0.094095
10 | 35 | 0 | 1 | 0.0086448 | 0.092978 | 21.6566 | 0.56305 | 0.10933 | DA | 1.0023 | 0.025439 | Drain.Index | -0.38768 | 0.1004
5 | 35 | 0 | 1 | 0.007271 | 0.08527 | 19.825 | 0.87405 | 0.10027 | DA | 0.98205 | 0.02333 | Drain.Index | -0.46841 | 0.09208
2 | 35 | 0 | 1 | 0.0065673 | 0.081039 | 18.8236 | 1.2185 | 0.095294 | DA | 0.93539 | 0.022172 | Drain.Index | -0.48379 | 0.087511
1 | 35 | 0 | 1 | 0.008315 | 0.091186 | 21.23 | 1.4626 | 0.10723 | DA | 0.88938 | 0.024949 | Drain.Index | -0.47312 | 0.098469
0.5 | 35 | 0 | 1 | 0.011826 | 0.10875 | 25.4375 | 1.6646 | 0.12788 | DA | 0.84618 | 0.029753 | Drain.Index | -0.45216 | 0.11743
0.2 | 35 | 0 | 1 | 0.019863 | 0.14094 | 33.3252 | 1.9105 | 0.16573 | DA | 0.78519 | 0.03856 | Drain.Index | -0.41295 | 0.15219
0.1 | 35 | 0 | 1 | 0.025746 | 0.16045 | 38.2434 | 2.0481 | 0.18868 | DA | 0.74463 | 0.043901 | Drain.Index | -0.36653 | 0.17327
1Schwarz, G.E., and Alexander, R.B., 1995, State Soil Geographic (STATSGO) Data Base for the conterminous United States: U.S. Geological Survey Open-File Report 95–449, http://water.usgs.gov/GIS/metadata/usgswrd/XML/ussoils.xml.