## Sheet1
Appendix 2. Analyses of replicates and relative percent differences determined from filtered water samples collected from three monitor wells in the North Plains Groundwater Conservation District, Texas Panhandle, 2012—13.
[USGS, U.S. Geological Survey; NPGCD, North Plains Groundwater Conservation District; RPD, relative percent difference; mg/L, milligrams per liter; %, percent, SiO2, silicon dioxide; N, nitrogen; P, phosphorus; <, less than; NC, not computed; +, plus; μg/L, micrograms per liter; CIAT, 2-Chloro-4-isopropylamino-6-amino-s-triazine; AMPA , Aminomethyl-phosphonic Acid; DCPA, Dacthal; EPTC, S-Ethyl dipropylthiocarbamate]
USGS station number 355357101431901
NPGCD county well identifier and map identifier Mo-2351 (figs. 1, 3, 5, 6, and 8)
Date 2/28/2012
Type of data | Dissolved solids dried at 180 degrees Celsius | Calcium | Magnesium | Potassium | Sodium | Bromide | Chloride | Fluoride | Silica | Sulfate
| mg/L | mg/L | mg/L | mg/L | mg/L | mg/L | mg/L | mg/L | mg/L as SiO2 | mg/L
Environmental sample | 312 | 41.4 | 30.2 | 5.48 | 21.6 | 0.085 | 5.63 | 1.57 | 33.5 | 44.1
Replicate sample | 309 | 41.6 | 30.4 | 5.51 | 21 | 0.084 | 5.76 | 1.56 | 33.5 | 44.1
RPD (%) | 0.96618 | 0.48193 | 0.66007 | 0.54595 | 2.8169 | 1.1834 | 2.2827 | 0.63898 | 0 | 0
| Ammonia | Nitrite plus | Nitrite | Ortho- | Total
| mg/L | nitrate | mg/L | phosphate | nitrogen | Aluminum | Barium | Beryllium | Cadmium | Chromium
| as N | mg/L as N | as N | mg/L as P | by analysis, mg/L | mg/L | mg/L | mg/L | mg/L | mg/L
Environmental sample | <0.010 | 1.44 | <0.001 | 0.025 | 1.47 | <2.2 | 55.4 | <0.006 | 0.02 | 2
Replicate sample | <0.010 | 1.45 | <0.001 | 0.025 | 1.51 | <2.2 | 56.2 | 0.007 | 0.02 | 2
RPD (%) | NC | 0.692 | NC | 0 | 2.6846 | NC | 1.4337 | NC | 0 | 0
| Cobalt | Copper | Iron | Lead | Lithium | Manganese | Molybdenum | Nickel | Silver | Strontium
| mg/L | mg/L | mg/L | mg/L | mg/L | mg/L | mg/L | mg/L | mg/L | mg/L
Environmental sample | 0.1 | <0.80 | <3.2 | 0.62 | 73.2 | 0.55 | 7.6 | 0.25 | <0.005 | 1080
Replicate sample | <0.021 | <0.80 | <3.2 | 0.977 | 74 | 0.47 | 7.67 | 0.25 | <0.005 | 1090
RPD (%) | NC | NC | NC | 44.7088 | 1.087 | 15.6863 | 0.91683 | 0 | NC | 0.92166
2-[(2-Ethyl-6-
methylphenyl)amino]-2-
| Thallium | Vanadium | Zinc | Antimony | Arsenic | Boron | Selenium | 1-Naphthol | 2,6-Diethylaniline | oxoethanesulfonic acid
| mg/L | mg/L | mg/L | mg/L | mg/L | mg/L | mg/L | mg/L | mg/L | mg/L
Environmental sample | <0.010 | 9.5 | 8.1 | 0.027 | 1.8 | 130 | 2.3 | <0.0360 | <0.0060 | <0.02
Replicate sample | <0.010 | 9.6 | 10.5 | <0.027 | 1.9 | 133 | 2.4 | <0.0360 | <0.0060 | <0.02
RPD (%) | NC | 1.0471 | 25.8065 | NC | 5.4054 | 2.28 | 4.26 | NC | NC | NC
2-Chloro-
| 2-Chloro- | 4-isopropylamino- | 2-Ethyl-6- |  |  | 4-Chloro-2- | Acetochlor | Acetochlor | Acetochlor
| 2',6'-diethylacetanilide | 6-amino-s-triazine, (CIAT) | methylaniline | 3,4-Dichloroaniline | 3,5-Dichloroaniline | methylphenol | oxanilic acid | sulfonic acid | sulfinylacetic acid | Acetochlor
| mg/L | mg/L | mg/L | mg/L | mg/L | mg/L | mg/L | mg/L | mg/L | mg/L
Environmental sample | <0.010 | <0.006 | <0.010 | <0.0060 | <0.006 | <0.0080 | <0.02 | <0.02 | <0.02 | <0.010
Replicate sample | <0.010 | <0.006 | <0.010 | <0.0060 | <0.006 | <0.0080 | <0.02 | <0.02 | <0.02 | <0.010
RPD (%) | NC | NC | NC | NC | NC | NC | NC | NC | NC | NC
AMPA
| Alachlor | Alachlor | Alachlor |  |  | Aminomethyl- |  | Azinphos-methyl
| oxanilic acid | sulfonic acid | sulfinylacetic | Alachlor | alpha-Endosulfan | phosphonic Acid | Atrazine | oxygen analog | Azinphos-methyl | Benfluralin
| mg/L | mg/L | mg/L | mg/L | mg/L | mg/L | mg/L | mg/L | mg/L | mg/L
Environmental sample | <0.02 | <0.02 | <0.02 | <0.008 | <0.006 | <0.02 | <0.008 | <0.042 | <0.120 | <0.014
Replicate sample | <0.02 | <0.02 | <0.02 | <0.008 | <0.006 | <0.02 | <0.008 | <0.042 | <0.120 | <0.014
RPD (%) | NC | NC | NC | NC | NC | NC | NC | NC | NC | NC
|  |  | Chlorpyrifos | [6 empty] | Dacthal
| Carbaryl | Carbofuran | oxygen analog | Chlorpyrifos | cis-Permethrin, | cis-Propiconazole | Cyanazine | Cyfluthrin | Cypermethrin | (DCPA)
| mg/L | mg/L | mg/L | mg/L | mg/L | mg/L | mg/L | mg/L | mg/L | mg/L
Environmental sample | <0.060 | <0.060 | <0.08 | <0.0036 | <0.010 | <0.008 | <0.022 | <0.016 | <0.020 | <0.0076
Replicate sample | <0.060 | <0.060 | <0.08 | <0.0036 | <0.010 | <0.008 | <0.022 | <0.016 | <0.020 | <0.0076
RPD (%) | NC | NC | NC | NC | NC | NC | NC | NC | NC | NC
|  |  | Dechloro- | Dechloro- | Desulfinylfipronil
| Dechloroacetochlor | Dechloroalachlor | dimethenamid | metolachlor | amide | Desulfinylfipronil | Diazinon | Dichlorvos | Dicrotophos | Dieldrin
| mg/L | mg/L | mg/L | mg/L | mg/L | mg/L | mg/L | mg/L | mg/L | mg/L
Environmental sample | <0.02 | <0.02 | <0.02 | <0.02 | <0.029 | <0.012 | <0.0060 | <0.04 | <0.08 | <0.008
Replicate sample | <0.02 | <0.02 | <0.02 | <0.02 | <0.029 | <0.012 | <0.0060 | <0.04 | <0.08 | <0.008
RPD (%) | NC | NC | NC | NC | NC | NC | NC | NC | NC | NC
| Dimethenamid | Dimethenamid
| oxanilic acid | sulfonic acid | Dimethenamid | Dimethoate | Disulfoton sulfone | Disulfoton | Endosulfan sulfate | EPTC | Ethion monoxon | Ethion
| mg/L | mg/L | mg/L | mg/L | mg/L | mg/L | mg/L | mg/L | mg/L | mg/L
Environmental sample | <0.02 | <0.02 | <0.02 | <0.0100 | <0.014 | <0.040 | <0.016 | <0.0056 | <0.021 | <0.010
Replicate sample | <0.02 | <0.02 | <0.02 | <0.0100 | <0.014 | <0.040 | <0.016 | <0.0056 | <0.021 | <0.010
RPD (%) | NC | NC | NC | NC | NC | NC | NC | NC | NC | NC
[8 empty] | Flufenacet | Flufenacet
| Ethoprophos | Fenamiphos sulfone | Fenamiphos sulfoxide | Fenamiphos | Fipronil sulfide | Fipronil sulfone | Fipronil | oxanilic acid | sulfonic acid | Flufenacet
| mg/L | mg/L | mg/L | mg/L | mg/L | mg/L | mg/L | mg/L | mg/L | mg/L
Environmental sample | <0.016 | <0.054 | <0.08 | <0.030 | <0.012 | <0.024 | <0.018 | <0.02 | <0.02 | <0.02
Replicate sample | <0.016 | <0.054 | <0.08 | <0.030 | <0.012 | <0.024 | <0.018 | <0.02 | <0.02 | <0.02
RPD (%) | NC | NC | NC | NC | NC | NC | NC | NC | NC | NC
Hydroxy
| Fonofos | Glufosinate | Glyphosate | Hexazinone | Hydroxyacetochlor | Hydroxyalachlor | Hydroxydimethenamid | metolachlor | Iprodione | Isofenphos
| mg/L | mg/L | mg/L | mg/L | mg/L | mg/L | mg/L | mg/L | mg/L | mg/L
Environmental sample | <0.0048 | <0.02 | <0.02 | <0.012 | <0.02 | <0.02 | <0.02 | <0.02 | <0.014 | <0.008
Replicate sample | <0.0048 | <0.02 | <0.02 | <0.012 | <0.02 | <0.02 | <0.02 | <0.02 | <0.014 | <0.008
RPD (%) | NC | NC | NC | NC | NC | NC | NC | NC | NC | NC
[8 empty] | Metolachlor | Metolachlor
| lambda-Cyhalothrin | Malaoxon | Malathion | Metalaxyl | Methidathion | Methyl paraoxon | Methyl parathion | oxanilic acid | sulfonic acid | Metolachlor
| mg/L | mg/L | mg/L | mg/L | mg/L | mg/L | mg/L | mg/L | mg/L | mg/L
Environmental sample | <0.010 | <0.022 | <0.016 | <0.014 | <0.012 | <0.014 | <0.008 | <0.02 | <0.02 | <0.020
Replicate sample | <0.010 | <0.022 | <0.016 | <0.014 | <0.012 | <0.014 | <0.008 | <0.02 | <0.02 | <0.020
RPD (%) | NC | NC | NC | NC | NC | NC | NC | NC | NC | NC
[6 empty] | Phorate |  | Phosmet
| Metribuzin | Molinate | Myclobutanil | Oxyfluorfen | Pendimethalin | oxygen analog | Phorate | oxygen analog | Phosmet | Prometon
| mg/L | mg/L | mg/L | mg/L | mg/L | mg/L | mg/L | mg/L | mg/L | mg/L
Environmental sample | <0.012 | <0.0040 | <0.010 | <0.010 | <0.012 | <0.027 | <0.020 | <0.0511 | <0.080 | <0.012
Replicate sample | <0.012 | <0.0040 | <0.010 | <0.010 | <0.012 | <0.027 | <0.020 | <0.0511 | <0.080 | <0.012
RPD (%) | NC | NC | NC | NC | NC | NC | NC | NC | NC | NC
|  | Propachlor | Propachlor |  |  |  |  | sec-Alachlor
| Prometryn | oxanilic acid | sulfonic acid | Propachlor | Propanil | Propargite | Propyzamide | sulfonic acid | Simazine | Tebuthiuron
| mg/L | mg/L | mg/L | mg/L | mg/L | mg/L | mg/L | mg/L | mg/L | mg/L
Environmental sample | <0.010 | <0.02 | <0.05 | <0.02 | <0.010 | <0.020 | <0.0036 | <0.02 | <0.006 | <0.028
Replicate sample | <0.010 | <0.02 | <0.05 | <0.02 | <0.010 | <0.020 | <0.0036 | <0.02 | <0.006 | <0.028
RPD (%) | NC | NC | NC | NC | NC | NC | NC | NC | NC | NC
2-Chloro-N-
(2-ethyl-
|  | Terbufos oxygen | [6 empty] | 2-Chloro-2',6'- | methylphenyl)
| Tefluthrin | analog sulfone | Terbufos | Terbuthylazine | Thiobencarb | trans-Propiconazole | Tribuphos | Trifluralin | diethylacetanilide, | acetamide
| mg/L | mg/L | mg/L | mg/L | mg/L |  | mg/L | mg/L | mg/L | mg/L
Environmental sample | <0.014 | <0.045 | <0.018 | <0.008 | <0.016 | <0.018 | <0.018 | <0.018 | <0.02 | <0.02
Replicate sample | <0.014 | <0.045 | <0.018 | <0.008 | <0.016 | <0.018 | <0.018 | <0.018 | <0.02 | <0.02
RPD (%) | NC | NC | NC | NC | NC | NC | NC | NC | NC | NC
Uranium
mg/L
Environmental sample | 8.11
Replicate sample | 8.2
RPD (%) | 1.1
USGS station number 360332100101401
NPGCD county well identifier and map identifier Li-0582 (figs. 1, 3, 5, 6, and 8)
Date 3/5/2012
Dissolved solids dried at 180 degrees Celsius
|  | Calcium | Magnesium | Potassium | Sodium | Bromide | Chloride | Fluoride | Silica | Sulfate
| mg/L | mg/L | mg/L | mg/L | mg/L | mg/L | mg/L | mg/L | mg/L as SiO2 | mg/L
Environmental sample | 258 | 52.1 | 14.6 | 2.85 | 16.2 | 0.07 | 4.28 | 0.32 | 33.7 | 6.1
Replicate sample | 259 | 51.2 | 14.4 | 2.95 | 16.5 | 0.07 | 4.27 | 0.3 | 33.7 | 6.14
RPD (%) | 0.38685 | 1.7425 | 1.3793 | 3.4483 | 1.8349 | 0 | 0.23392 | 6.4516 | 0 | 0.65359
|  | Nitrite plus |  | Ortho-
| Ammonia | nitrate | Nitrite | phosphate | Total
| mg/L | mg/L | mg/L | mg/L | nitrogen | Aluminum | Barium | Beryllium | Cadmium | Chromium
| as N | as N | as N | as P | by analysis, mg/L | mg/L | mg/L | mg/L | mg/L | mg/L
Environmental sample | <0.010 | 3.54 | <0.001 | 0.013 | 3.73 | <2.2 | 282 | <0.006 | <0.016 | 1.2
Replicate sample | <0.010 | 3.54 | <0.001 | 0.012 | 3.73 | <2.2 | 280 | <0.006 | <0.016 | 1.2
RPD (%) | NC | 0 | NC | 8 | 0 | NC | 0.71174 | NC | NC | 0
| Cobalt | Copper | Iron | Lead | Lithium | Manganese | Molybdenum | Nickel | Silver | Strontium
| mg/L | mg/L | mg/L | mg/L | mg/L | mg/L | mg/L | mg/L | mg/L | mg/L
Environmental sample | <0.021 | <0.80 | <3.2 | 0.476 | 20.8 | 0.46 | 0.286 | 0.3 | <0.005 | 652
Replicate sample | <0.021 | 1.2 | <3.2 | 0.855 | 21.2 | 0.46 | 0.281 | 0.3 | <0.005 | 653
RPD (%) | NC | NC | NC | 56.9497 | 1.9048 | 0 | 1.7637 | 0 | NC | 0.15326
| Thallium | Vanadium | Zinc | Antimony | Arsenic | Boron | Selenium | Uranium
| mg/L | mg/L | mg/L | mg/L | mg/L | mg/L | mg/L | mg/L
Environmental sample | <0.10 | 8.7 | 12.7 | 0.041 | 1.4 | 44 | 0.61 | 1.94
Replicate sample | <0.10 | 8.6 | 13.3 | 0.046 | 1.3 | 44 | 0.6 | 1.95
RPD (%) | NC | 1.1561 | 4.6154 | 11.4943 | 7.4074 | 0 | 1.6529 | 0.51414
USGS station number 355810101574501
NPGCD county well identifier and map identifier Mo-2319 (figs. 1,3, 5, 6, and 8)
Date 3/20/2013
| Dissolved solids dried | Calcium
| at 180 Celcius | water, filtered, | Magnesium | Potassium | Sodium | Bromide | Chloride | Fluoride | Silica | Sulfate
| mg/L | mg/L | mg/L | mg/L | mg/L | mg/L | mg/L | mg/L | mg/L as SiO2 | mg/L
Environmental sample | 318 | 40.2 | 28.2 | 5.92 | 20.8 | 0.159 | 13.5 | 1.1 | 27.9 | 37.2
Replicate sample | 307 | 40.2 | 28.8 | 6.11 | 22 | 0.157 | 13.5 | 1.1 | 28 | 37.2
RPD (%) | 3.52 | 0 | 2.1053 | 3.1588 | 5.6075 | 1.2658 | 0 | 0 | 0.35778 | 0
| Ammonia | Nitrite plus | Nitrite | Ortho- | Total
| mg/L | nitrate | mg/L | phosphate | nitrogen | Aluminum | Barium | Beryllium | Cadmium | Chromium
| as N | mg/L as N | as N | mg/L as P | by analysis, mg/L | mg/L | mg/L | mg/L | mg/L | mg/L
Environmental sample | <0.010 | 2.95 | <0.001 | 0.014 | 2.91 | <2.2 | 84.5 | <0.006 | 0.017 | 2.2
Replicate sample | <0.010 | 2.88 | <0.001 | 0.014 | 2.88 | <2.2 | 84.4 | <0.006 | <0.016 | 2
RPD (%) | NC | 2.4014 | NC | 0 | 1.0363 | NC | 0.11841 | NC | NC | 9.5238
| Cobalt | Copper | Iron | Lead | Lithium | Manganese | Molybdenum | Nickel | Silver | Strontium
| mg/L | mg/L | mg/L | mg/L | mg/L | mg/L | mg/L | mg/L | mg/L | mg/L
Environmental sample | 0.059 | <0.80 | <4.0 | 0.208 | 39.3 | 0.35 | 5.88 | 0.33 | <0.005 | 1070
Replicate sample | 0.025 | 0.92 | <4.0 | 0.19 | 46 | 0.21 | 5.53 | 0.22 | 0.006 | 1100
RPD (%) | 80.9524 | NC | NC | 9.0452 | 15.7093 | 50 | 6.135 | 40 | NC | 2.765
| Thallium | Vanadium | Zinc | Antimony | Arsenic | Boron | Selenium | Uranium
| mg/L | mg/L | mg/L | mg/L | mg/L | mg/L | mg/L | mg/L
Environmental sample | <0.010 | 13 | 3.7 | 0.036 | 1.4 | 118 | 3.9 | 6.82
Replicate sample | <0.010 | 12.3 | 4 | <0.027 | 1.4 | 127 | 3.8 | 6.93
RPD (%) | NC | 5.5336 | 7.7922 | NC | 0 | 7.35 | 2.6 | 1.6