## Appendix D--IDEQ Data
Appendix D. Summary of streamflow measurements and selenium concentration data obtained by Idaho Department of the Environmental Quality in the upper Blackfoot River watershed, southeastern Idaho, 2002-121.
[Samples are whole water composits of three discrete samples over a 4-day period. Streamflows are average of two measurements conducted on the 1st and 3rd of the three water samples. Blank cell indicates no measurement or sample was taken. Additional sampling details are described in the main report. IDEQ, Idaho Department of Environmental Quality; ft, foot; ft3/s, cubic foot per second; µg/L, microgram per liter; kg/d, kilogram per day]
Summary statistics
[9 empty] | Mean streamflow during sampling (ft3/s) | [16 empty] | Selenium concentration (µg/L) | [7 empty] | Notes |  |  |  | Load (kg/d) | [10 empty] | Each Site's Percentage of maximum load in Blackfoot R | [11 empty] | Selenium concentrations (µg/L) |  |  |  |  | Selenium loads (kg/d)
Site No. used in report | Sampling location | Description used in IDEQ reports | Latitude | Longitude | Combined coordinates | Elevation (ft) | 2001 | 2002 | 2003 | 2004 | 2005 | 2006 | 2007 | 2008 | 2009 | 2010 | 2011 | 2012 | n (count) | Notes | 2001 | 2002 | 2003 | 2004 | 2005 | 2006 | 2007 | 2008 | 2009 | 2010 | 2011 | 2012 | n (count) |  | 2001 | 2002 | 2003 | 2004 | 2005 | 2006 | 2007 | 2008 | 2009 | 2010 | 2011 | 2012 | 2002 | 2003 | 2004 | 2005 | 2006 | 2007 | 2008 | 2009 | 2010 | 2011 | 2012 | 2013 | 2014 | Maximum | Minimum | Median | Average | Standard deviation | n=(Count) | Maximum | Minimum | Median | Average | n=(Count)
1 | Blackfoot River at China Hat |  | 42.82 | -111.5535 | 42.820019-111.553545 | 6137 | [8 empty] | 562 | 185.2 |  | 187 | 3 |  |  |  |  | 2 | 4.6667 | 6 | 5 | 6 | 8.36 | 3.22 | 6.4933 | 2.97 | 9 | [9 empty] | 11.4968 | 1.4593 |  | 1.359 | 0 | 0 | 42.7118 | 59.6051 | 99.7432 | 83.3333 | 60.8074 | 100 | 87.5676 | 78.2329 | 92.5496 |  |  | 8.36 | 2 | 5 | 4.9656 | 1.9994 | 9 | 12.7635 | 0.441 | 5.314 | 5.3195 | 3
2 | Blackfoot River at USGS site 13063000 |  | 42.8155 | -111.5073 | 42.815541-111.507253 | 6274 | 74 | 136.5 | 153 | 90 | 544.5 | 476 | 144 | 368 | 461 | 182.5 | 785.5 | 175.5 | 12 | Data from USGS streamgage 13063000, averaged for sample dates | 3.8 | 7.13 | 4.9 | 2 | 5 | 6 | 6 | 6 | 7.75 | 3.4 | 8.3 | 2.64 | 12 | 2001-2003, 2010 data are from USGS | 0.6881 | 2.3815 | 1.8345 | 0.44046 | 6.662 | 6.9886 | 2.1142 | 5.403 | 8.7425 | 1.5184 | 15.9536 | 1.1337 | 0 | 0 | 42.7118 | 63.8626 | 99.7432 | 100 | 60.8074 | 75.7132 | 93.2918 | 100 | 77.2071 |  |  | 8.3 | 2 | 6 | 5.2322 | 2.1822 | 12 | 16.3148 | 0.441 | 5.314 | 5.4755 | 12
3 | State Land Creek |  | 42.7766 | -111.4939 | 42.77657-111.493881 | 6367 | 0.16 |  | 0.7 | 0.069692 |  | 1.8708 | 0.3 | 0.81 |  |  |  |  | 5 |  | 3 |  | 14.7 | 3 |  | 32 | 11 | 25 |  |  |  |  | 7 |  | 0.0011746 |  | 0.02518 | 0.00051161 |  | 0.14667 | 0.008085 | [5 empty] | 0 | 1.5784 | 0.049611 | 0 | 2.0227 | 0.38952 | 0 | 0 | 0 | 0 | 0 |  |  | 32 | 0.5 | 11 | 12.7429 | 12.0255 | 6 | 0.14667 | 0.00051224 | 0.008085 | 0.03633 | 5
4 | Blackfoot River at Trail Creek Road |  | 42.7673 | -111.4472 | 42.767308-111.447211 | 6310 |  |  |  | 81.5336 | 692.8936 | 490.9 | 112.1 | 387.6 | 468.5 | 178.1 | 768.2 | 170 | 9 | 2005 flow inflated due to light torpedo weight |  |  |  | 2 | 6 | 6 | 5 | 6 | 8.22 | 3.8 | 6.1133 | 3.18 | 9 |  |  |  |  | 0.39903 | 10.1855 | 7.2162 | 1.3732 | 5.6977 | 9.4236 | 1.6581 | 11.5058 | 1.3228 | 0 | 0 | 38.6938 | 100 | 99.5202 | 66.1591 | 65.1976 | 81.967 | 100 | 70.5241 | 90.085 |  |  | 8.22 | 2 | 6 | 5.1459 | 1.8765 | 9 | 11.5058 | 0.39951 | 5.6977 | 5.4218 | 9
5 | Trail Creek | @ Lower Trail Creek Rd | 42.7582 | -111.447 | 42.7581516666666-111.447033333333 | 6322 | 2.46 |  |  |  |  | 25.4367 | 4.2 | 12.9 | 26 | 7.9 | 50.7 | 5.6 | 8 | Single day measurement in 2010-2011 | 0.5 |  |  |  |  | 0.5 | 0.5 | 0.5 | 0.5 | 0.67 | 1.13 | 0.93 | 8 |  | 0.0030098 |  |  |  |  | 0.03116 | 0.005145 | 0.015803 | 0.031811 | 0.0096775 | 0.0096775 | 0.012744 | 0 | 0 | 0 | 0 | 0.42973 | 0.24788 | 0.18082 | 0.27669 | 0.58365 | 0.059317 | 0.46659 |  |  | 0.5 | 0.5 | 0.5 | 0.5 | 0 | 8 | 0.03185 | 0.0030135 | 0.0096775 | 0.014148 | 8
6 | Slug Cr | @ S Trail and Slug Cr R | 42.7063 | -111.3685 | 42.706277-111.368497 | 6366 |  |  |  | 1.071 |  | 10.1156 | 6.4 | 7.2 | 19.5 | 7.7 | 57.2 | 6.8 | 8 |  |  |  |  | 0.5 |  | 0.5 | 0.5 | 1 | 0.5 | 1.28 | 7.95 | 1.57 | 8 |  |  |  |  | 0.001312 |  | 0.012392 | 0.00784 | 1.764e-05 | 0.023858 | 0.0094325 | 1.1141 |  | 0 | 0 | 0.12707 | 0 | 0.17089 | 0.37771 | 0.00020185 | 0.20752 | 0.56887 | 6.8289 | 0 |  |  | 7.95 | 0.001 | 0.5 | 1.3689 | 2.6649 | 8 | 1.1141 | 1.764e-05 | 0.0094325 | 0.167 | 7
7 | Wooley Valley Creek | @ Blackfoot R Rd | 42.7848 | -111.4162 | 42.7848055-111.416222 | 6328 | 0.034 |  |  |  |  | 2.668 | 0.1 | 0 | 1.6 | 0.14 | 16.9 | 1.7 | 8 |  | 0.5 |  |  |  |  | 8 | 2 | 0.5 | 7.13 | 4.2 | 12.7667 | 1.55 | 8 |  | 4.1599e-05 |  |  |  |  | 0.052292 | 0.00049 |  | 0.027915 |  | 0.5286 | 0.0064478 | 0 | 0 | 0 | 0 | 0.72117 | 0.023607 | 0 | 0.24281 | 0 | 3.24 | 0.14164 |  |  | 12.7667 | 0.5 | 1.25 | 3.9871 | 4.7155 | 8 | 0.5286 | 4.165e-05 | 0.015016 | 0.10191 | 6
8 | Blackfoot River at Slug Creek Road |  | 42.7842 | -111.388 | 42.784243-111.387956 | 6347 | 142.1 | 137.8 | 139 | 84.2858 | 569.2958 | 422.8 | 116.8 | 387.3 | 438 | 156.3 | 708.5 | 170 | 12 | 2005 flow inflated due to light torpedo weight | 2 | 7 | 4 | 5 | 6 | 7 | 6 | 7 | 8.37 | 4 | 6.5267 | 3.53 | 12 |  | 0.69544 | 2.3604 | 1.3605 | 1.0312 | 8.3584 | 7.2421 | 1.7149 | 6.6341 | 8.9708 | 1.5299 | 11.3153 | 1.4684 | 100 | 85.2843 | 100 | 82.1621 | 100 | 82.7195 | 76.005 | 78.0292 | 92.3786 | 69.4411 | 100 |  |  | 8.37 | 3.53 | 6 | 5.5356 | 1.8441 | 12 | 11.3292 | 0.69629 | 2.0401 | 4.3955 | 12
9 | Johnson Creek | (trib to Slug Cr- @ road crossing) | 42.6894 | -111.405 | 42.68941389-111.4049733 | 6447 | [7 empty] | 1.3 |  |  | 4 | 1.1 | 3 | Single day measurements | [7 empty] | 0.5 |  |  | 0.72 | 0.25 | 3 | [8 empty] | 0.0015906 |  |  | 0.0049 | 0.00067292 | 0 | 0 | 0 | 0 | 0 | 0 | 0.018223 | 0 | 0 | 0.030034 | 0.091651 |  |  | 0.5 | 0.5 | 0.5 | 0.5 | 0 | 3 | 0.0049 | 0.0013475 | 0.0015925 | 0.0026133 | 3
10 | Dry Valley Creek | @ Blackfoot R | 42.7848 | -111.3855 | 42.784845-111.385456 | 6349 | [7 empty] | 3 |  |  |  |  | 3 | [8 empty] | 7 |  |  |  |  | 3 |  |  |  |  | 0 |  | 0 |  | 0.051387 |  |  |  |  | 0 | 0 | 0.58847 | 0 | 1.0528 | 0 | 0.58873 | 0 | 0 | 0 | 0 |  |  | 8.2 | 6.2 | 7 | 7.1333 | 1.0066 | 3 | 0.076342 | 0.006076 | 0.05145 | 0.044623 | 3
11 | Goodheart Creek | bel Champ Mine | 42.6794 | -111.2919 | 42.679389-111.291889 | 6585 | 0.01 |  |  | 0 |  | 1.6 | 0.4 | 0.6 | 2 | 0.65 | 7.6 | 0.6 | 9 |  | 3 |  |  | 2 |  | 38 | 6 | 49 | 65.5 | 11.8 | 91.6 | 6.1 | 9 |  | 7.341e-05 |  |  | 0 |  | 0.14878 | 0.0058728 | 0.071942 | 0.32056 | 0.018791 | 1.7056 | 0.008956 | 0 | 0 | 0 | 0 | 2.0543 | 0.28329 | 0.82422 | 2.7882 | 1.1333 | 10.4543 | 0.6099 |  |  | 91.6 | 2 | 11.8 | 30.3333 | 32.5389 | 9 | 1.7056 | 0 | 0.018791 | 0.25347 | 9
12 | Blackfoot River above Narrows |  | 42.8137 | -111.3503 | 42.813696-111.350299 | 6397 | 73.6 | 125.6 | 138.71 | 88.602 | 473.0311 | 346.5 | 118.6 | 364.4 | 390.5 | 143.3 | 612.4583 | 146 | 12 | Estimated streamflows in 2005 and 2011 | 2 | 7 | 4.7 | 2 | 6 | 5 | 6 | 7 | 6.32 | 3.6 | 4.13 | 2.75 | 12 |  | 0.3602 | 2.1514 | 1.5953 | 0.43362 | 6.945 | 4.2394 | 1.7413 | 6.2418 | 6.0391 | 1.2624 | 6.1896 | 0.98247 | 91.1466 | 100 | 42.0484 | 0 | 58.5383 | 83.9943 | 71.5111 | 24.5371 | 76.2257 | 0 | 66.9055 |  |  | 7 | 2 | 4.85 | 4.7083 | 1.8239 | 12 | 6.2495 | 0.36064 | 1.6703 | 2.1856 | 12
13 | Angus Creek | - upper | 42.8276 | -111.4004 | 42.827583-111.400389 | 6883 | 2.04 |  | 0.85 | 0.091622 | 1 | 1.4 | 0.2 | 0.42 | 1.3 | 0.51 | 44.6 | 0.3 | 11 | 2011 measurement from different Angus Cr. location | 0.5 |  | 3.7 | 4 | 39 | 16 | 4 | 33 | 36.5 | 5.62 | 4.49 | 2.66 | 11 | 2011 sample from different Angus Cr. location | 0.0024959 |  | 0.0076958 | 0.0008968 | 0.09555 | 0.05488 | 0.00196 | 0.033957 | 0.11611 | 0.0069972 | 0.49002 | 0.0019527 | 0 | 0.48241 | 0.086964 | 0.93809 | 0.75686 | 0.094429 | 0.38856 | 1.0099 | 0.422 | 3.0072 | 0.13298 |  |  | 39 | 2.66 | 4.49 | 13.5864 | 15.0742 | 11 | 0.49062 | 0.0008979 | 0.0077052 | 0.073934 | 11
14 | Rasmussen Creek | @ Rasmussen Valley Rd | 42.8573 | -111.3812 | 42.857332-111.381155 | 6544 | 0.25 |  |  | 0.422 | 4.8508 | 3.6 | 0.8 | 1.4 | 3.6 | 1.8 | 13.4 | 0.8 | 10 |  | 0.5 |  |  | 0.5 | 5 | 7 | 1 | 3 | 3.09 | 2.29 | 14.17 | 3.94 | 10 |  | 0.00030587 |  |  |  | 0.059422 | 0.06174 | 0.00196 | 0.01029 | 0.02722 | 0.010143 | 0.46463 | 0.0077129 | 0 | 0 | 0 | 0.5834 | 0.85147 | 0.094429 | 0.11775 | 0.23677 | 0.61172 | 2.8514 | 0.52525 |  |  | 14.17 | 0.5 | 3.045 | 4.05 | 4.1045 | 10 | 0.4652 | 0.00030625 | 0.01029 | 0.07156 | 9
15 | No Name Creek |  | 42.8531 | -111.3735 | 42.853056-111.3735 | 6533 | 2.24 | [8 empty] | 0.3 | 6.8 |  | 3 |  | 2 | [8 empty] | 8.62 | 7.42 |  | 3 |  | 0.010963 | [8 empty] | 0.006321 | 0.12347 |  | Each Site's Percentage of maximum load in Blackfoot R 2010: 0.38122; Each Site's Percentage of maximum load in Blackfoot R 2011: 0.7577 | 8.6 | 7.42 | 7.42 | 6.0067 | 3.5197 | 3 | 0.12362 | 0.006321 | 0.010976 | 0.046971 | 3
16 | Blackfoot River at upper bridge |  | 42.8241 | -111.3232 | 42.824076-111.323242 | 6427 | 67.6 | 101.4 | 105.09 | 84.472 | 424.7143 | 371.1 | 93.2 | 339.3 | 348 | 129.8 | 549.9 | 139.7 | 12 | 2005 flow inflated due to light torpedo weight | 3 | 8.7 | 5.3 | 3 | 6 | 5 | 5 | 7 | 6.58 | 4.02 | 4.5633 | 3.47 | 12 |  | 0.49625 | 2.1587 | 1.3629 | 0.62011 | 6.2357 | 4.5404 | 1.1403 | 5.8119 | 5.6032 | 1.2768 | 6.1404 | 1.1862 | 91.4555 | 85.4342 | 60.1325 | 61.2958 | 62.6943 | 55.0047 | 66.5854 | 48.7374 | 76.7162 | 37.5533 | 80.7797 |  |  | 8.7 | 3 | 5 | 5.1344 | 1.7213 | 12 | 6.2433 | 0.49686 | 1.763 | 3.0492 | 12
17 | Spring Creek | @ Blackfoot R | 42.8253 | -111.3117 | 42.825307-111.311674 | 6430 | 8.86 | 10.2 | 11.45 | 11.8954 | 32.15 | 54.6 | 22.2 | 34 | 43.2 | 18.4 | 71.7 | 26.4 | 12 |  | 13 | 69 | 38 | 20 | 38 | 30 | 26 | 52 | 39.4 | 23.4 | 21.83 | 12.3 | 12 |  | 0.28185 | 1.7222 | 1.0647 | 0.58216 | 2.9895 | 4.0082 | 1.4124 | 4.3263 | 4.165 | 1.0536 | 3.8301 | 0.79459 | 72.9629 | 66.7396 | 56.4525 | 29.3864 | 55.3453 | 68.1303 | 49.5655 | 36.2274 | 63.6189 | 23.5049 | 54.111 |  |  | 69 | 12.3 | 28 | 31.9108 | 16.5314 | 12 | 4.3316 | 0.28219 | 1.5692 | 2.1886 | 12
18 | East Mill Creek | (middle, above N&S channelsplits | 42.8079 | -111.3109 | 42.807934-111.310923 | 6557 | 1.18 |  | 1.68 | 1.282 | 3.7088 | 5.2 | 1.8 | 4.1 | 6.3 | 2.3 | 6.4 | 2.1 | 11 |  | 230 |  | 377 | 310 | 620 | 440 | 430 | 870 | 677 | 256 | 451 | 212 | 11 |  | 0.66412 |  | 1.5498 | 0.97249 | 5.6268 | 5.5987 | 1.894 | 8.7284 | 10.4367 | 1.4408 | 7.063 | 1.0894 | 0 | 97.1505 | 94.3029 | 55.311 | 77.3077 | 91.3598 | 100 | 90.7793 | 87.0002 | 43.3453 | 74.1876 |  |  | 870 | 212 | 430 | 443 | 206.0097 | 11 | 10.4495 | 0.66493 | 1.8963 | 4.1018 | 11
19 | Diamond Creek | @ Blackfoot R | 42.8274 | -111.3106 | 42.82741-111.3106 | 6431 | [6 empty] | 17.8 |  | 55 |  | 86.7 | 40 | 4 | [7 empty] | 0.5 |  |  |  | 1.89 | 0.39 | 3 | [7 empty] | 0.021805 |  |  |  | 0.40146 | 0.038173 | Each Site's Percentage of maximum load in Blackfoot R 2007: 1.0505; Each Site's Percentage of maximum load in Blackfoot R 2011: 0.65099; Each Site's Percentage of maximum load in Blackfoot R 2012: 3.3328 | 0.5 | 0.5 | 0.5 | 0.5 | 0 | 3 | 0.10621 | 0.021805 | 0.049 | 0.059004 | 3
20 | Lanes Creek | above Diamond Cr confl | 42.8307 | -111.3111 | 42.830729-111.311123 | 6434 |  |  |  | 48.0728 | 265.1027 | 210 | 49.6 | 209.7 | 233 | 81.7 | 395.3 | 71 | 9 |  |  |  |  | 0.5 | 1 | 0.5 | 0.5 | 0.5 | 0.5 | 0.34 | 1.08 | 0.41 | 9 |  |  |  |  | 0.058889 | 0.6495 | 0.25725 | 0.06076 | 0.25688 | 0.28508 | 0.10008 | 1.046 | 0.071232 | 0 | 0 | 5.7035 | 6.3767 | 3.5478 | 2.9273 | 2.9394 | 2.4796 | 6.0359 | 2.9681 | 5.9157 |  |  | 1 | 0.5 | 0.5 | 0.55556 | 0.16667 | 9 | 0.6495 | 0.058889 | 0.25688 | 0.24889 | 9
21 | Sheep Creek | @ Lanes Cr Rd | 42.857 | -111.3186 | 42.857-111.318616666666 | 6473 | 6.11 |  |  |  |  | 35.0509 | 5.5 | 20.1 | 25.8 | 7 | 38.7 | 8.7 | 8 |  | 0.5 |  |  |  |  | 9 | 3 | 6 | 7.8 | 2.3 | 5.94 | 1.4 | 8 |  | 0.0074756 |  |  |  |  | 0.77193 | 0.040376 | 0.29511 | 0.49243 | 0.039397 | 0.56251 |  | Each Site's Percentage of maximum load in Blackfoot R 2006: 10.6588; Each Site's Percentage of maximum load in Blackfoot R 2007: 1.9476; Each Site's Percentage of maximum load in Blackfoot R 2008: 3.381; Each Site's Percentage of maximum load in Blackfoot R 2009: 4.2832; Each Site's Percentage of maximum load in Blackfoot R 2010: 2.3789; Each Site's Percentage of maximum load in Blackfoot R 2011: 3.4521; Each Site's Percentage of maximum load in Blackfoot R 2012: 0 | 9 | 0.5 | 4.47 | 4.38 | 3.261 | 8 | 0.77287 | 0.0074848 | 0.29547 | 0.31599 | 7
| Sampling dates: | [5 empty] | 15-18 May 2001 | 7-10 May 2002 | 5 - 8 May 2003 | 17 - 21 May 2004 | 9 May - 13 May 2005 | 8 May - 12 May 2006 | 8 May - 11 May 2007 | 19 May - 22 May 2008 | 11 May - 14 May 2009 | 10 May - 13 May 2010 | 20 May - 23 May 2011 | 14 May - 17 May 2012 |  |  | 15-18 May 2001 | 7-10 May 2002 | 5 - 8 May 2003 | 17 - 21 May 2004 | 9 - 13 May 2005 | 8 May - 12 May 2006 | 8 May - 11 May 2007 | 19 May - 22 May 2008 | 11 May - 14 May 2009 | 10 May - 13 May 2010 | 20 May - 23 May 2011 | 14 May - 17 May 2012 |  |  | 15-18 May 2001 | 7-10 May 2002 | 5 - 8 May 2003 | 17 - 21 May 2004 | 9 - 13 May 2005 | 8 May - 12 May 2006 | 8 May - 11 May 2007 | 19 May - 22 May 2008 | 11- 14 May 2009 | 10 May - 13 May 2010 | 20 May - 23 May 2011 | 14 May - 17 May 2012
Data from Whetstone Associates (2012) for their Dry Valley Creek monitoring site "DV-2" that were used in Figures 11 and 12 of the main report.
Whetstone Associates. 2012. North Dry Valley Mine Surface Water and Groundwater Monitoring Results, Year 2012. Prepared for FMC Production LLC, by Whetstone Associates, Gunnison, Colorado. 89 pp.
Year | Collection Date | Dissolved selenium (µg/L) | Flow, cubic feet per second | Load (kg/d)
2001 | 2001-05-02 | 4 | 0.0532 | 0.00052072
2002 | 2002-05-29 | 9 | 0.213 | 0.0046909
2003 | 2003-05-19 | 8 | 0.403 | 0.0078891
2004 | 2004-06-02 | 6.2 | 0.367 | 0.0055679
2005 | 2005-06-04 | 4 | nm
2006 | 2006-05-23 | 6.9 | nm
2007 | 2007-05-11 | 1.3 | 1.02 | 0.0032447
2008 | 2008-05-14 09:40 | 30.3 | 6.46 | 0.47897
2009 | 2009-05-18 | 119 | 8.88 | 2.5858
2010 | 2010-05-02 | 35.6 | 9.38 | 0.81712
2011 | 2011-05-23 | 85.9 | 25.76 | 5.4147 | nm: not measured
2012 | 2012-04-23 | 13 | 3.22 | 0.10243 | Site DV-2 location coordinates: 42.782558° N, -111.371650° W (estimated by map)
1Appendix D to: Mebane, C.A., G.C. Mladenka, L. Van Every, M.L. Williams, and M.A. Hardy. 2014. Selenium in the upper Blackfoot River watershed, southeastern Idaho, 2001-2012,
with an appendix on selenium speciation analytical methods, by Garbarino, J. R.. U.S. Geological Survey Scientific Investigations Report 2014-5203. 34 p., http://dx.doi.org/10.3133/sir20145203.
[35 empty] | Streamflow | DV flow | Unaccounted |  | Load accruals |  | Unaccounted for load |  | Backcalculated Conc
Note on F5: cmebane: (can be pasted directly into some mapping software search fields)
Note on B7: cmebane: aka Blackfoot R @ Monsanto haul Rd
Note on Y7: cmebane: USGS data, average of 4 values collected on 5-17-2001
Note on Z7: cmebane: USGS data: average of 4 values collected between May 7-10, 2002
Note on AA7: cmebane: USGS data: average of 3 values collected 5-8 May 2003
Note on AH7: cmebane: Data from USGS 5-12-2010
Note on P8: cmebane: Single day measurement on May 20, 2008
Note on AI8: cmebane: Previously entered as non-detected, deleted; State Land Creek not sampled in 2011
Note on Y10: Greg Mladenka: < 0.001 Assumed 0.0005 because that was the minimum value measured at the gage, and thus might be a good low estimate for the upper watershed less than detects. Not enough data for a MLE
Note on AD10: cmebane: < 5 µg/L Assumed 0.5 µg/L because that was the minimum value measured at the gage, and thus might be a good low estimate for the upper watershed less than detects. Not enough data for a distributional, Helsel (2005) "NADA" style estimate.
Note on AE10: cmebane: < 1 µg/L Assumed 0.5 µg/L because that was the minimum value measured at the gage, and thus might be a good low estimate for the upper watershed less than detects. Not enough data for a distributional, Helsel (2005) "NADA" style estimate.
Note on AF10: cmebane: < 5 µg/L Assumed 0.5 µg/L because that was the minimum value measured at the gage, and thus might be a good low estimate for the upper watershed less than detects. Not enough data for a distributional, Helsel (2005) "NADA" style estimate.
Note on AG10: cmebane: < 3 µg/L Assumed 0.5 µg/L because that was the minimum value measured at the gage, and thus might be a good low estimate for the upper watershed less than detects. Not enough data for a distributional, Helsel (2005) "NADA" style estimate.
Note on P11: cmebane: Single day measurement on 19 May 19, 2008
Note on AB11: cmebane: < 1 µg/L Assumed 0.5 µg/L because that was the minimum value measured at the gage, and thus might be a good low estimate for the upper watershed less than detects. Not enough data for a distributional, Helsel (2005) "NADA" style estimate.
Note on AD11: cmebane: < 1 µg/L Assumed 0.5 µg/L because that was the minimum value measured at the gage, and thus might be a good low estimate for the upper watershed less than detects. Not enough data for a distributional, Helsel (2005) "NADA" style estimate.
Note on AE11: cmebane: < 1 µg/L Assumed 0.5 µg/L because that was the minimum value measured at the gage, and thus might be a good low estimate for the upper watershed less than detects. Not enough data for a distributional, Helsel (2005) "NADA" style estimate.
Note on AG11: cmebane: < 3 µg/L Assumed 0.5 µg/L because that was the minimum value measured at the gage, and thus might be a good low estimate for the upper watershed less than detects. Not enough data for a distributional, Helsel (2005) "NADA" style estimate.
Note on Y12: Greg Mladenka: < 0.001 Assumed 0.0005 because that was the minimum value measured at the gage, and thus might be a good low estimate for the upper watershed less than detects. Not enough data for a MLE
Note on AF12: cmebane: < 5 µg/L Assumed 0.5 µg/L because that was the minimum value measured at the gage, and thus might be a good low estimate for the upper watershed less than detects. Not enough data for a distributional, Helsel (2005) "NADA" style estimate.
Note on I13: cmebane: Reported flow value of 142.1 cfs appears unreliable, as most streamflow measurements at this site are within 10% of those at the USGS gage at site 2. Most likely, flows at this site would have been similar to the 74 cfs values measured at sites 12 and 2. Original measurement notes were not available for inspection.
Note on AF14: cmebane: < 5 µg/L Assumed 0.5 µg/L because that was the minimum value measured at the gage, and thus might be a good low estimate for the upper watershed less than detects. Not enough data for a distributional, Helsel (2005) "NADA" style estimate.
Note on M17: cmebane: Estimated value. Streamflows were not measured in 2005 and 2011; Estimated values as site 12 were estimated by dividing the flow measured at site 16 by the average ratio of measured flows (n=9) between sites 16 and 12 (0.898).
Note on S17: cmebane: Estimated value. Streamflows were not measured in 2005 and 2011; Estimated values as site 12 were estimated by dividing the flow measured at site 16 by the average ratio of measured flows (n=9) between sites 16 and 12 (0.898).
Note on S18: cmebane: Measured near the mouth
Note on Y18: Greg Mladenka: < 0.001 Assumed 0.0005 because that was the minimum value measured at the gage, and thus might be a good low estimate for the upper watershed less than detects. Not enough data for a MLE
Note on AI18: cmebane: Sampled near the mouth
Note on Y19: Greg Mladenka: < 0.001 Assumed 0.0005 because that was the minimum value measured at the gage, and thus might be a good low estimate for the upper watershed less than detects. Not enough data for a MLE
Note on AB19: cmebane: < 1 µg/L Assumed 0.5 µg/L because that was the minimum value measured at the gage, and thus might be a good low estimate for the upper watershed less than detects. Not enough data for a distributional, Helsel (2005) "NADA" style estimate.
Note on AE24: cmebane: < 2 µg/L Assumed 0.5 µg/L because that was the minimum value measured at the gage, and thus might be a good low estimate for the upper watershed less than detects. Not enough data for a distributional, Helsel (2005) "NADA" style estimate.
Note on AB25: cmebane: < 1 µg/L Assumed 0.5 µg/L because that was the minimum value measured at the gage, and thus might be a good low estimate for the upper watershed less than detects. Not enough data for a distributional, Helsel (2005) "NADA" style estimate.
Note on AD25: cmebane: < 1 µg/L Assumed 0.5 µg/L because that was the minimum value measured at the gage, and thus might be a good low estimate for the upper watershed less than detects. Not enough data for a distributional, Helsel (2005) "NADA" style estimate.
Note on AE25: cmebane: < 1 µg/L Assumed 0.5 µg/L because that was the minimum value measured at the gage, and thus might be a good low estimate for the upper watershed less than detects. Not enough data for a distributional, Helsel (2005) "NADA" style estimate.
Note on AF25: cmebane: < 1 µg/L Assumed 0.5 µg/L because that was the minimum value measured at the gage, and thus might be a good low estimate for the upper watershed less than detects. Not enough data for a distributional, Helsel (2005) "NADA" style estimate.
Note on AG25: cmebane: < 3 µg/L Assumed 0.5 µg/L because that was the minimum value measured at the gage, and thus might be a good low estimate for the upper watershed less than detects. Not enough data for a distributional, Helsel (2005) "NADA" style estimate.
Note on Y26: Greg Mladenka: < 0.001 Assumed 0.0005 because that was the minimum value measured at the gage, and thus might be a good low estimate for the upper watershed less than detects. Not enough data for a MLE
Note on S27: cmebane: however streamflow on 22 and 23 May due to ADCP not working on 20 May
Note on AI27: cmebane: however streamflow on 22 and 23 May due to ADCP not working on 20 May
Note on AX27: cmebane: however streamflow on 22 and 23 May due to ADCP not working on 20 May
Note on E31: cmebane: calculated