## App 1
Appendix 1. Water-level gages used to develop the EDEN surface-water model, version 2. [USGS, U.S. Geological Survey; NWIS, National Water Information System; NAD 83, North American Datum of 1983; UTM, Universal Transverse Mercator; E, east; Zone 17N, Zone 17 north; m, meters; N, north; ft, feet; NGVD 29, National Geodetic Vertical Survey of 1929; NAVD 88, North American Vertical Datum of 1988; V2, version 2; SFWMD, South Florida Water Management District; BCNP, Big Cypress National Preserve; ENP, Everglades National Park; WCA, Water Conservation Area; PW, Pennsuco Wetlands; WCA, Water Conservation Area]
Index number on figure 1 | EDEN Station Name | Operating Agency | USGS NWIS ID (USGS gages only) | Latitude (NAD 83) | Longitude (NAD 83) | UTM E Zone 17N (m NAD 83) | UTM N Zone 17N (m NAD 83) | Subbasin Location | Real-Time Daily Data Available (as of 12/31/11) | Vertical Conversion at Gage (ft) (NGVD 29 to NAVD 88) | Type of Station (1 identifies groundwater gages, 2 identifies gages used in V2 model for track data generation)
1 | BARW4 | SFWMD |  | 25°59'41.57" | -81°20'49.25" | 465270.0225 | 2875162.9893 | BCNP | Yes | -1.37 | Canal
2 | BARW6A | SFWMD |  | 26°03'04.29" | -81°20'40.7" | 465524.1775 | 2881398.5496 | BCNP | Yes | -1.39 | Canal
3 | BCA1 | BCNP |  | 26°14'33" | -81°19'14" | 467985.5963 | 2902579.2312 | BCNP | Yes | -1.39 | Marsh
4 | BCA10 | BCNP |  | 25°42'49" | -81°01'19" | 497798.554 | 2843968.8891 | BCNP | Yes | -1.43 | Marsh
5 | BCA11 | BCNP |  | 25°47'21" | -81°06'00" | 489974.4338 | 2852339.5264 | BCNP | Yes | -1.43 | Marsh
6 | BCA12 | BCNP |  | 26°11'29" | -81°05'12" | 491340.7023 | 2896882.1197 | BCNP | Yes | -1.39 | Marsh
7 | BCA13 | BCNP |  | 26°05'35" | -81°03'13" | 494638.9588 | 2885990.3231 | BCNP | Yes | -1.39 | Marsh
8 | BCA14 | BCNP |  | 26°02'40" | -81°18'00" | 469987.9212 | 2880640.293 | BCNP | Yes | -1.39 | Marsh
9 | BCA15 | BCNP |  | 26°02'23" | -81°01'36" | 497325.257 | 2880093.2525 | BCNP | Yes | -1.42 | Marsh
10 | BCA16 | BCNP |  | 26°03'24" | -81°09'20" | 484432.6009 | 2881978.7477 | BCNP | Yes | -1.39 | Marsh
11 | BCA17 | BCNP |  | 26°12'18" | -81°10'05" | 483203.4871 | 2898406.9827 | BCNP | Yes | -1.36 | Marsh
12 | BCA18 | BCNP |  | 26°12'24" | -80°58'59" | 501686.0553 | 2898580.7298 | BCNP | Yes | -1.41 | Marsh
13 | BCA19 | BCNP |  | 25°47'35" | -81°12'08" | 479719.2243 | 2852793.2742 | BCNP | Yes | -1.41 | Marsh
14 | BCA2 | BCNP |  | 26°11'46" | -81°17'19" | 471164.5243 | 2897434.2594 | BCNP | Yes | -1.39 | Marsh
15 | BCA20 | BCNP |  | 25°42'23" | -80°56'05" | 506542.1218 | 2843182.0635 | BCNP | Yes | -1.47 | Marsh
16 | BCA3 | BCNP |  | 26°09'24" | -81°13'18" | 477845.5903 | 2893052.762 | BCNP | Yes | -1.39 | Marsh
17 | BCA4 | BCNP |  | 25°57'26" | -81°06'14" | 489599.276 | 2870950.6112 | BCNP | Yes | -1.43 | Marsh
18 | BCA5 | BCNP |  | 25°58'06" | -80°55'35" | 507368.8034 | 2872179.0356 | BCNP | Yes | -1.46 | Marsh
19 | BCA6 | BCNP |  | 25°51'07" | -80°58'52" | 501892.72 | 2859287.925 | BCNP | Yes | -1.46 | Marsh
20 | BCA7 | BCNP |  | 25°53'12" | -81°15'44" | 473732.22 | 2863159.23 | BCNP | Yes | -1.39 | Marsh
21 | BCA9 | BCNP |  | 25°46'42" | -80°54'44" | 508801.0183 | 2851138.9638 | BCNP | Yes | -1.5 | Marsh
22 | EDEN_1 | USGS | 255138080534201 | 25°51'38" | -80°53'42" | 510514.9741 | 2860236.3684 | BCNP | Yes | -1.47 | Marsh
23 | EDEN_6 | USGS | 260355080541401 | 26°03'55" | -80°54'14" | 509613.2564 | 2882916.5155 | BCNP | Yes | -1.45 | Marsh
24 | L28_GAP | SFWMD |  | 26°07'28" | -80°59'00" | 501659.4398 | 2889475.2692 | BCNP | Yes | -1.42 | Marsh
25 | LOOP1_H | SFWMD |  | 25°45'41" | -80°54'28" | 509238.9634 | 2849262.5222 | BCNP | No | -1.48 | Marsh Structure
26 | LOOP1_T | SFWMD |  | 25°45'40" | -80°54'28" | 509241.2556 | 2849228.2906 | BCNP | Yes | -1.48 | Marsh Structure
27 | LOOP2_H | SFWMD |  | 25°44'48" | -80°57'14" | 504624.731 | 2847630.7352 | BCNP | Yes | -1.47 | Marsh Structure
28 | LOOP2_T | SFWMD |  | 25°44'48" | -80°57'15" | 504601.4227 | 2847616.8966 | BCNP | Yes | -1.47 | Marsh Structure
29 | S190_T | SFWMD |  | 26°16'60" | -80°58'04" | 503213.055 | 2907051.9355 | BCNP | Yes | -1.57 | Canal Structure
30 | S343A_T | SFWMD |  | 25°47'20" | -80°51'20" | 514478.4589 | 2852324.337 | BCNP | Yes | -1.54 | Canal Structure2
31 | S343B_T | SFWMD |  | 25°46'41" | -80°50'39" | 515620.3 | 2851105 | BCNP | Yes | -1.53 | Canal Structure2
32 | S344_T | SFWMD |  | 25°55'08" | -80°50'12" | 516353.5461 | 2866724.1519 | BCNP | Yes | -1.47 | Marsh Structure2
33 | A13 | ENP |  | 25°29'50" | -80°42'45" | 528887.427 | 2820049.8076 | ENP | Yes | -1.51 | Marsh
34 | ANGEL | SFWMD |  | 25°37'21.38" | -80°32'30.207" | 546009 | 2833971 | ENP | Yes | -1.56 | Marsh
35 | C111_wetland_east_of_FIU_LTER_TSPH5 | USGS | 251740080311200 | 25°17'40" | -80°31'12" | 548320.9515 | 2797638.2918 | ENP | No | -1.56 | Marsh
36 | CP | ENP |  | 25°13'39" | -80°42'14" | 529818.8073 | 2790185.111 | ENP | Yes | -1.54 | Marsh
37 | CR2 | ENP |  | 25°29'55" | -80°37'18" | 538016.0574 | 2820226.3978 | ENP | Yes | -1.52 | Marsh
38 | CR3 | ENP |  | 25°29'48" | -80°39'46" | 533884.8323 | 2819999.994 | ENP | Yes | -1.52 | Marsh
39 | CT27R | ENP |  | 25°18'03" | -80°29'19" | 551472.2769 | 2798370.4323 | ENP | Yes | -1.55 | Marsh
40 | CT50R | ENP |  | 25°18'46" | -80°31'15" | 548223.8231 | 2799681.0921 | ENP | Yes | -1.56 | Marsh
41 | CV5NR | ENP |  | 25°18'08" | -80°29'15" | 551583.543 | 2798524.6528 | ENP | Yes | -1.55 | Marsh
42 | CY2 | ENP |  | 25°19'39" | -80°40'58" | 531919.1421 | 2801262.9271 | ENP | Yes | -1.51 | Marsh
43 | CY3 | ENP |  | 25°19'40" | -80°45'02" | 525097.6604 | 2801279.287 | ENP | Yes | -1.51 | Marsh
44 | DO1 | ENP |  | 25°22'19" | -80°41'27" | 531097.0595 | 2806182.4057 | ENP | Yes | -1.51 | Marsh
45 | DO2 | ENP |  | 25°23'18" | -80°44'39" | 525727.8807 | 2807985.852 | ENP | Yes | -1.51 | Marsh
46 | E112 | ENP |  | 25°25'26" | -80°36'35" | 539240.685 | 2811955.6334 | ENP | Yes | -1.51 | Marsh
47 | E146 | ENP |  | 25°15'09.20" | -80°39'58.54" | 533588.8902 | 2793085.2016 | ENP | Yes | -1.54 | Marsh
48 | EDEN_3 | USGS | 253044080555900 | 25°30'43.65" | -80°55'59.35" | 506727.0695 | 2821669.0399 | ENP | Yes | -1.47 | Marsh
49 | EP1R | ENP |  | 25°17'14.892" | -80°27'11.232" | 555056.9 | 2796891.8 | ENP | Yes | -1.55 | Marsh
50 | EPSW | ENP |  | 25°16'17" | -80°30'29" | 549526.7884 | 2795102.6908 | ENP | Yes | -1.53 | Marsh
51 | EVER4 | USGS | 252036080324300 | 25°20'19.5" | -80°32'48.0" | 545619.8 | 2802535.1 | ENP | Yes | -1.57 | Marsh
52 | EVER5A | USGS | 251716080342100 | 25°17'10" | -80°34'21.2" | 543033.1 | 2796697.6 | ENP | Yes | -1.57 | Marsh
53 | EVER6 | ENP |  | 25°17'49" | -80°30'41" | 549180.859 | 2797931.2681 | ENP | Yes | -1.54 | Marsh
54 | EVER7 | ENP |  | 25°18'31" | -80°32'32" | 546072.444 | 2799212.1947 | ENP | Yes | -1.54 | Marsh
55 | EVER8 | ENP |  | 25°20'42" | -80°28'42" | 552487.8991 | 2803265.0909 | ENP | Yes | -1.54 | Marsh
56 | G-1251 | USGS | 251922080340701 | 25°19'15.9" | -80°33'56.7" | 543705.7 | 2800572.4 | ENP | No | -1.58 | Canal
57 | G-3272 | USGS | 253952080321501 | 25°39'53.8" | -80°32'20.1" | 546274.5 | 2838660 | ENP | Yes | -1.56 | Marsh
58 | G-3273 | SFWMD |  | 25°37'49.381" | -80°34'33.21" | 542575.9 | 2834820.4 | ENP | Yes | -1.56 | Marsh
59 | G-3437 | USGS | 253400080340401 | 25°34'01.2" | -80°34'01.5" | 543483 | 2827804 | ENP | Yes | -1.55 | Marsh
60 | G-3574 | USGS | 254446080295501 | 25°44'46.9" | -80°29'52.4" | 550358 | 2847691 | ENP | Yes | -1.55 | Marsh
61 | G-3575 | USGS | 254206080294701 | 25°42'07.6" | -80°29'46.3" | 550547 | 2842792 | ENP | Yes | -1.55 | Marsh
62 | G-3576 | USGS | 254442080305201 | 25°44'45.0" | -80°30'51.3" | 548717 | 2847627 | ENP | Yes | -1.55 | Marsh
63 | G-3577 | USGS | 254207080300201 | 25°42'09.4" | -80°30'02.0" | 550109 | 2842845 | ENP | Yes | -1.55 | Marsh
64 | G-3578 | USGS | 254210080304801 | 25°42'10" | -80°30'48" | 548827 | 2842859 | ENP | Yes | -1.55 | Marsh
65 | G-3626 | USGS | 253708080304201 | 25°37'06.93" | -80°30'40.58" | 549068 | 2833537 | ENP | Yes | -1.55 | Marsh
66 | G-3628 | USGS | 253539080320501 | 25°35'38.83" | -80°32'04.74" | 546730 | 2830818 | ENP | Yes | -1.55 | Marsh
67 | G-596 | USGS | 253937080304001 | 25°38'16.8" | -80°30'43.1" | 548990 | 2835686 | ENP | Yes | -1.55 | Marsh
68 | G-620 | USGS | 254000080460001 | 25°39'22" | -80°45'59.2" | 523441.4 | 2837621.9 | ENP | Yes | -1.51 | Marsh
69 | Joe_Bay_2E | USGS | 251355080312800 | 25°13'57.45" | -80°31'29.52" | 547898.0454 | 2790715.7632 | ENP | Yes | -1.54 | River
70 | L31W | ENP |  | 25°26'13" | -80°35'23" | 541247.5458 | 2813407.3354 | ENP | Yes | -1.51 | Marsh
71 | McCormick_Creek_at_mouth | USGS | 251003080435500 | 25°10'05.50" | -80°44'00.92" | 527034.0187 | 2783566.317 | ENP | Yes | -1.52 | River
72 | MET-1 | USGS | 254313080351700 | 25°43'13" | -80°35'18" | 541300.2039 | 2844777.6863 | ENP | No | -1.55 | Marsh
73 | MO-214 | USGS | 253644081013001 | 25°36'44.10" | -81°01'30.94" | 497463.68 | 2832744.37 | ENP | Yes | -1.45 | Marsh1
74 | MO-215 | USGS | 252820080505401 | 25°28'20.65" | -80°50'53.59" | 515257.06 | 2817266.59 | ENP | Yes | -1.52 | Marsh1
75 | Mud_Creek_at_mouth | USGS | 251209080350100 | 25°12'11.89" | -80°35'02.80" | 541970.2747 | 2787541.3035 | ENP | Yes | -1.54 | River
76 | NCL | ENP |  | 25°14'33" | -80°44'40" | 525730.6366 | 2791837.6753 | ENP | Yes | -1.53 | Marsh
77 | NESRS1 | USGS | 254130080380500 | 25°41'31" | -80°38'04" | 536672.9167 | 2841631.5313 | ENP | Yes | -1.53 | Marsh
78 | NESRS2 | USGS | 254315080331500 | 25°43'11" | -80°33'26" | 544745.0757 | 2844886.1596 | ENP | Yes | -1.54 | Marsh
79 | NESRS4 | USGS | 253828080391100 | 25°38'24" | -80°39'10" | 534848.0074 | 2836028.273 | ENP | Yes | -1.52 | Marsh
80 | NESRS5 | USGS | 253753080393600 | 25°37'55" | -80°39'42" | 534153.6651 | 2834949.8741 | ENP | No | -1.52 | Marsh
81 | NMP | ENP |  | 25°15'13.86" | -80°47'53.268" | 520328.6 | 2793072 | ENP | Yes | -1.52 | Marsh
82 | NP201 | ENP |  | 25°43'00" | -80°43'10" | 528138.1404 | 2844348.3444 | ENP | Yes | -1.51 | Marsh
83 | NP202 | ENP |  | 25°39'43" | -80°42'31" | 529238.2794 | 2838290.9969 | ENP | Yes | -1.51 | Marsh
84 | NP203 | ENP |  | 25°37'22" | -80°44'19" | 526235.8574 | 2833947.6093 | ENP | Yes | -1.51 | Marsh
85 | NP205 | ENP |  | 25°41'19" | -80°50'52" | 515267.3468 | 2841220.5759 | ENP | Yes | -1.5 | Marsh
86 | NP206 | ENP |  | 25°32'39" | -80°40'19" | 532950.5896 | 2825257.5289 | ENP | Yes | -1.53 | Marsh
87 | NP44 | ENP |  | 25°26'00" | -80°43'13" | 528120.541 | 2812973.5764 | ENP | Yes | -1.49 | Marsh
88 | NP46 | ENP |  | 25°19'06" | -80°47'45" | 520542.3135 | 2800225.8151 | ENP | Yes | -1.51 | Marsh
89 | NP62 | ENP |  | 25°26'18" | -80°46'58" | 521834.8739 | 2813515.5658 | ENP | Yes | -1.51 | Marsh
90 | NP67 | ENP |  | 25°19'46" | -80°39'01" | 535189.5207 | 2801486.3659 | ENP | Yes | -1.51 | Marsh
91 | NP72 | ENP |  | 25°23'41" | -80°42'11" | 529861.8273 | 2808701.8364 | ENP | Yes | -1.55 | Marsh
92 | NTS1 | ENP |  | 25°26'12" | -80°35'34" | 540940.3907 | 2813375.6358 | ENP | Yes | -1.51 | Marsh
93 | NTS10 | ENP |  | 25°27'37" | -80°36'18" | 539703.6655 | 2815986.475 | ENP | Yes | -1.51 | Marsh
94 | NTS14 | ENP |  | 25°24'59" | -80°38'19" | 536337.7252 | 2811116.9733 | ENP | Yes | -1.57 | Marsh
95 | NTS18 | ENP |  | 25°29'02" | -80°33'59" | 543576.9308 | 2818613.0685 | ENP | Yes | -1.55 | Marsh
96 | OL | ENP |  | 25°15'49" | -80°36'47" | 538956.6647 | 2794206.8862 | ENP | Yes | -1.51 | Marsh
97 | OT | ENP |  | 25°34'43" | -80°57'52" | 503563.8859 | 2829031.6267 | ENP | Yes | -1.5 | Marsh
98 | P33 | ENP |  | 25°36'50" | -80°42'08" | 529891.4544 | 2832970.9973 | ENP | Yes | -1.51 | Marsh
99 | P34 | ENP |  | 25°36'27" | -80°56'27" | 505933.8534 | 2832231.413 | ENP | Yes | -1.5 | Marsh
100 | P35 | ENP |  | 25°27'35" | -80°51'52" | 513620.732 | 2815873.1905 | ENP | Yes | -1.51 | Marsh
101 | P36 | ENP |  | 25°31'38" | -80°47'44" | 520534.9867 | 2823356.4059 | ENP | Yes | -1.51 | Marsh
102 | P37 | ENP |  | 25°17'03" | -80°41'18" | 531371.1349 | 2796463.3091 | ENP | Yes | -1.51 | Marsh
103 | P38 | ENP |  | 25°22'10" | -80°50'00" | 516760.8718 | 2805880.1517 | ENP | Yes | -1.51 | Marsh
104 | R127 | ENP |  | 25°21'11" | -80°36'22" | 539626.9067 | 2804113.1774 | ENP | Yes | -1.57 | Marsh
105 | R3110 | ENP |  | 25°26'46" | -80°37'34" | 537585.6584 | 2814411.6466 | ENP | Yes | -1.51 | Marsh
106 | RG1 | ENP |  | 25°34'53" | -80°36'28" | 539384.9034 | 2829396.7583 | ENP | Yes | -1.52 | Marsh
107 | RG2 | ENP |  | 25°32'33" | -80°36'21" | 539592.9609 | 2825090.9947 | ENP | Yes | -1.51 | Marsh
108 | RG3 | ENP |  | 25°32'39.696" | -80°34'30.396" | 542685 | 2825294 | ENP | Yes | -1.57 | Marsh
109 | S12A_T | USGS | 254543080491101 | 25°45'41" | -80°49'16" | 517941.1978 | 2849281.2298 | ENP | Yes | -1.51 | Marsh Structure2
110 | S12B_T | USGS | 2289019 | 25°45'42" | -80°46'10" | 523113.3036 | 2849299.5899 | ENP | Yes | -1.51 | Marsh Structure2
111 | S12C_T | USGS | 2289041 | 25°45'42" | -80°43'37" | 527381.6271 | 2849310.2619 | ENP | Yes | -1.51 | Marsh Structure2
112 | S12D_T | USGS | 254543080405401 | 25°45'42" | -80°40'55" | 531907.9417 | 2849325.4799 | ENP | Yes | -1.52 | Marsh Structure2
113 | S175_H | SFWMD |  | 25°25'05" | -80°34'26" | 542862.3576 | 2811294.5087 | ENP | Yes | -1.56 | Canal Structure
114 | S18C_T | USGS | 2290769 | 25°19'49" | -80°31'31" | 547801.2715 | 2800571.6185 | ENP | Yes | -1.56 | Canal Structure
115 | S332_T | SFWMD |  | 25°25'19" | -80°35'26" | 541179.9996 | 2811722.3001 | ENP | Yes | -1.55 | Marsh Structure
116 | S333_T | SFWMD |  | 25°45'42" | -80°40'23" | 532774.0729 | 2849335.3499 | ENP | Yes | -1.54 | Canal Structure2
117 | S334_H | SFWMD |  | 25°45'41" | -80°30'10" | 549864.3667 | 2849342.3063 | ENP | Yes | -1.56 | Canal Structure2
118 | S334_T | SFWMD |  | 25°45'41" | -80°30'05" | 549992.4468 | 2849340.3722 | ENP | Yes | -1.56 | Canal Structure
119 | SP | ENP |  | 25°23'19" | -80°47'50" | 520390.7787 | 2808007.4864 | ENP | Yes | -1.54 | Marsh
120 | SR1 | ENP |  | 25°22'43.68" | -80°48'41.4" | 518962.7691 | 2806906.1735 | ENP | Yes | -1.53 | Marsh
121 | Stillwater_Creek | USGS | 251341080291200 | 25°13'41.88" | -80°29'09.41" | 551726.6506 | 2790343.2801 | ENP | Yes | -1.54 | River
122 | Taylor_River_at_mouth | USGS | 251127080382100 | 25°11'26.14" | -80°38'20.59" | 536376.844 | 2786171.7961 | ENP | Yes | -1.54 | River
123 | Taylor_Slough_wetland_at_E146 | USGS | 251457080395800 | 25°15'09.20" | -80°39'58.54" | 533624.4872 | 2792579.8725 | ENP | No | -1.55 | Marsh
124 | TMC | ENP |  | 25°36'50" | -80°52'20" | 512822.472 | 2832943.6897 | ENP | Yes | -1.49 | Marsh
125 | Trout_Creek_at_mouth | USGS | 251253080320100 | 25°12'53.66" | -80°32'00.61" | 547003.1731 | 2788849.665 | ENP | Yes | -1.54 | River
126 | TSB | ENP |  | 25°24'10.7" | -80°36'26.3" | 539496.657 | 2809627.565 | ENP | Yes | -1.51 | Marsh Structure
127 | TSH | ENP |  | 25°18'39" | -80°37'50" | 537180.0913 | 2799430.8627 | ENP | Yes | -1.56 | Marsh
128 | Upstream_Taylor_River | USGS | 251241080385300 | 25°12'37.07" | -80°38'51.60" | 535475.2798 | 2788445.5122 | ENP | Yes | -1.54 | River
129 | West_Highway_Creek | USGS | 251433080265000 | 25°14'31.59" | -80°26'51.26" | 555693.2337 | 2791958.468 | ENP | Yes | -1.54 | River
130 | G-1488 | USGS | 254830080284201 | 25°49'06.7" | -80°28'56.4" | 551887 | 2855689 | PW | No | -1.55 | Marsh
131 | G-3567 | USGS | 255358080260901 | 25°54'00.2" | -80°26'09.0" | 556509 | 2864737 | PW | No | -1.54 | Marsh
132 | G-3676 | USGS | 254720080253002 | 25°47'15.5" | -80°25'25.9" | 557763 | 2852293 | PW | No | -1.57 | Marsh
133 | G-3761 | USGS | 255035080255402 | 25°50'30.1" | -80°26'00.7" | 556768 | 2858275 | PW | No | -1.55 | Marsh
134 | G-3818 | USGS | 255036080270501 | 25°50'36.8" | -80°27'04.3" | 554996.2523 | 2858473.611 | PW | Yes | -1.54 | Marsh
135 | G-975 | USGS | 255208080274001 | 25°52'12.0" | -80°27'23.3" | 554455.2332 | 2861399.992 | PW | Yes | -1.54 | Marsh
136 | G300_T | SFWMD |  | 26°40'37" | -80°21'48" | 563360.3014 | 2950824.0175 | WCA1 | Yes | -1.48 | Canal Structure
137 | NORTH_CA1 | USGS | 263537080211400 | 26°35'38" | -80°21'13" | 564356.194 | 2941626.1392 | WCA1 | Yes | -1.44 | Marsh
138 | S10A_H | USGS | 262100080190001 | 26°21'36" | -80°18'45" | 568592.5526 | 2915744.4424 | WCA1 | Yes | -1.49 | Canal Structure
139 | S10C_H | USGS | 262200080210001 | 26°22'18" | -80°21'09" | 564597.9074 | 2917008.8666 | WCA1 | Yes | -1.47 | Canal Structure
140 | S10D_H | USGS | 262300080220001 | 26°23'19" | -80°22'54" | 561683.2987 | 2918858.3125 | WCA1 | Yes | -1.46 | Canal Structure
141 | S39_H | SFWMD |  | 26°21'21" | -80°17'53" | 570050.0733 | 2915284.5694 | WCA1 | Yes | -1.54 | Canal Structure
142 | SITE_7 | USGS | 263180080205001 | 26°31'11" | -80°20'49" | 565061.8785 | 2933415.3861 | WCA1 | Yes | -1.46 | Marsh
143 | SITE_8C | USGS | 263000080120001 | 26°29'57.4" | -80°13'19.6" | 577474.7976 | 2931309.203 | WCA1 | Yes | -1.47 | Marsh
144 | SITE_8T | USGS | 263050080145001 | 26°29'59" | -80°14'05" | 576266.93 | 2931241.7 | WCA1 | Yes | -1.47 | Marsh
145 | SITE_9 | USGS | 262750080175001 | 26°27'35.3" | -80°17'25.9" | 570077.5333 | 2927288.8007 | WCA1 | Yes | -1.48 | Marsh
146 | SOUTH_CA1 | USGS | 262528080202700 | 26°25'17.0" | -80°20'16.3" | 565752.4085 | 2922897.2664 | WCA1 | Yes | -1.48 | Marsh
147 | WCA1ME | SFWMD |  | 26°30'39" | -80°18'36" | 568748.3085 | 2932450.1786 | WCA1 | No | -1.47 | Marsh
148 | 2A300 | SFWMD |  | 26°14'47" | -80°24'29" | 559111.6747 | 2903114.4348 | WCA2A | No | -1.5 | Marsh
149 | EDEN_11 | USGS | 262258080273501 | 26°22'35" | -80°27'19" | 553893.7959 | 2918188.0987 | WCA2A | Yes | -1.45 | Marsh
150 | G339_H | SFWMD |  | 26°27'48" | -80°27'09" | 554571.7 | 2927121.8 | WCA2A | Yes | -1.48 | Canal Structure
151 | G339_T | SFWMD |  | 26°27'48" | -80°27'10" | 554557.9 | 2927099 | WCA2A | Yes | -1.48 | Canal Structure
152 | S10A_T | USGS | 262100080190001 | 26°21'33" | -80°18'46" | 568563.4482 | 2915633.1203 | WCA2A | Yes | -1.49 | Marsh Structure2
153 | S10C_T | USGS | 262200080210001 | 26°22'16" | -80°21'09" | 564583.8555 | 2916947.9857 | WCA2A | Yes | -1.47 | Marsh Structure2
154 | S10D_T | USGS | 262300080220001 | 26°23'18" | -80°22'55" | 561635.8137 | 2918827.8957 | WCA2A | Yes | -1.46 | Marsh Structure2
155 | S11A_H | USGS | 261150080270001 | 26°10'37" | -80°26'54" | 555115.4609 | 2895405.335 | WCA2A | Yes | -1.48 | Marsh Structure2
156 | S11B_H | USGS | 261200080275001 | 26°12'09" | -80°27'14" | 554557.9222 | 2898235.1544 | WCA2A | Yes | -1.48 | Marsh Structure2
157 | S11C_H | USGS | 261300080280001 | 26°13'47" | -80°27'35" | 553950.8571 | 2901225.2138 | WCA2A | Yes | -1.48 | Marsh Structure2
158 | S144_H | SFWMD |  | 26°13'06" | -80°23'52" | 560158.6774 | 2900008.9115 | WCA2A | Yes | -1.48 | Marsh Structure2
159 | S145_H | SFWMD |  | 26°13'19" | -80°21'57" | 563348.9088 | 2900416.9014 | WCA2A | Yes | -1.48 | Marsh Structure2
160 | S146_H | SFWMD |  | 26°13'32" | -80°20'01" | 566576.2429 | 2900838.8867 | WCA2A | Yes | -1.48 | Marsh Structure2
161 | S7_T | SFWMD |  | 26°20'07" | -80°32'12" | 546248.3818 | 2912887.4854 | WCA2A | Yes | -1.46 | Canal Structure2
162 | SITE_17 | USGS | 262240080258001 | 26°17'12" | -80°24'39" | 558813.9666 | 2907573.8277 | WCA2A | Yes | -1.49 | Marsh
163 | SITE_19 | USGS | 261710080190001 | 26°16'53.3" | -80°18'23.9" | 569272.0378 | 2907133.4274 | WCA2A | Yes | -1.47 | Marsh
164 | WC2AN1 | SFWMD |  | 26°26'51.93" | -80°27'21.92" | 554225.819 | 2925386.4203 | WCA2A | Yes | -1.46 | Marsh
165 | WC2AS1 | SFWMD |  | 26°23'24.81" | -80°29'33.08" | 550618.6016 | 2918999.5387 | WCA2A | Yes | -1.46 | Marsh
166 | WCA2E1 | SFWMD |  | 26°21'07" | -80°21'10" | 564574.0243 | 2914830.9509 | WCA2A | No | -1.57 | Marsh
167 | WCA2E4 | SFWMD |  | 26°18'35" | -80°21'23" | 564236.9726 | 2910153.0807 | WCA2A | Yes | -1.56 | Marsh
168 | WCA2F1 | SFWMD |  | 26°21'36" | -80°22'11" | 562878.8895 | 2915714.7349 | WCA2A | Yes | -1.54 | Marsh
169 | WCA2F4 | SFWMD |  | 26°19'02" | -80°23'05" | 561404.7927 | 2910969.9298 | WCA2A | Yes | -1.55 | Marsh
170 | WCA2RT | SFWMD |  | 26°19'48" | -80°30'35" | 548922.8519 | 2912331.6956 | WCA2A | No | -1.53 | Marsh
171 | WCA2U1 | SFWMD |  | 26°14'29" | -80°21'21" | 564330.0635 | 2902585.567 | WCA2A | Yes | -1.5 | Marsh
172 | WCA2U3 | SFWMD |  | 26°17'17" | -80°24'39" | 558813.2662 | 2907727.6441 | WCA2A | No | -1.56 | Marsh
173 | EDEN_13 | USGS | 261035080221701 | 26°10'35" | -80°22'17" | 562816.4626 | 2895370.0468 | WCA2B | Yes | -1.53 | Marsh
174 | S141_H | SFWMD |  | 26°09'02" | -80°26'32" | 555755.44 | 2892486.864 | WCA2B | No | -1.57 | Marsh Structure2
175 | S141_T | SFWMD |  | 26°09'03" | -80°26'33" | 555712.99 | 2892496.306 | WCA2B | No | -1.57 | Canal Structure
176 | S142_T | SFWMD |  | 26°09'37" | -80°26'41" | 555489.7133 | 2893542.979 | WCA2B | Yes | -1.48 | Marsh Structure
177 | S143_T | SFWMD |  | 26°10'34" | -80°26'54" | 555136.9248 | 2895305.4446 | WCA2B | Yes | -1.49 | Canal Structure2
178 | S144_T | SFWMD |  | 26°13'05" | -80°23'52" | 560164.6011 | 2899975.5412 | WCA2B | Yes | -1.48 | Marsh Structure
179 | S145_T | SFWMD |  | 26°13'18" | -80°21'57" | 563352.0734 | 2900385.7476 | WCA2B | Yes | -1.48 | Marsh Structure
180 | S146_T | SFWMD |  | 26°13'31" | -80°20'00" | 566581.4133 | 2900799.4425 | WCA2B | Yes | -1.48 | Marsh Structure
181 | S34_H | SFWMD |  | 26°09'02" | -80°26'33" | 555714.4996 | 2892479.6045 | WCA2B | Yes | -1.5 | Canal Structure
182 | SITE_99 | USGS | 260810080222001 | 26°08'11.2" | -80°22'01.5" | 563276.5269 | 2891043.9995 | WCA2B | Yes | -1.54 | Marsh
183 | 3A10 | SFWMD |  | 26°16'46" | -80°44'23" | 525980.0503 | 2906666.2875 | WCA3A North | Yes | -1.45 | Marsh
184 | 3A11 | SFWMD |  | 26°13'06" | -80°44'37" | 525605.1424 | 2899897.8173 | WCA3A North | Yes | -1.45 | Marsh
185 | 3A12 | SFWMD |  | 26°10'09" | -80°40'32" | 532417.1521 | 2894468.1342 | WCA3A North | Yes | -1.46 | Marsh
186 | 3AN1W1 | SFWMD |  | 26°11'17" | -80°44'24" | 525972.5783 | 2896545.4742 | WCA3A North | Yes | -1.45 | Marsh
187 | 3ANE | SFWMD |  | 26°16'44" | -80°36'17" | 539459.0686 | 2906638.8698 | WCA3A North | Yes | -1.46 | Marsh
188 | 3ANW | SFWMD |  | 26°16'00" | -80°46'49" | 521937.212 | 2905238.3366 | WCA3A North | Yes | -1.4 | Marsh
189 | EDEN_9 | USGS | 261319080353201 | 26°13'19" | -80°35'32" | 540732.6705 | 2900327.2062 | WCA3A North | Yes | -1.46 | Marsh
190 | S11A_T | USGS | 261150080270001 | 26°10'37" | -80°26'57" | 555030.7821 | 2895390.8672 | WCA3A North | Yes | -1.48 | Marsh Structure2
191 | S11B_T | USGS | 261200080275001 | 26°12'09" | -80°27'18" | 554456.5452 | 2898221.2799 | WCA3A North | Yes | -1.48 | Marsh Structure2
192 | S11C_T | USGS | 261300080280001 | 26°13'46" | -80°27'39" | 553853.047 | 2901210.4217 | WCA3A North | Yes | -1.48 | Marsh Structure2
193 | S140_H | SFWMD |  | 26°10'18" | -80°49'40" | 517207.4042 | 2894700.0084 | WCA3A North | Yes | -1.45 | Canal Structure
194 | S140_T | SFWMD |  | 26°10'18" | -80°49'38" | 517275.0336 | 2894702.8737 | WCA3A North | Yes | -1.45 | Canal Structure
195 | S150_T | SFWMD |  | 26°20'05" | -80°32'22" | 545964.1225 | 2912820.6276 | WCA3A North | Yes | -1.46 | Marsh Structure2
196 | S8_T | USGS | 2286700 | 26°19'52" | -80°46'27" | 522523.9034 | 2912387.1755 | WCA3A North | No | -1.44 | Canal Structure
197 | SITE_62 | USGS | 261023080443001 | 26°10'29" | -80°45'04" | 524865.1692 | 2895066.7298 | WCA3A North | Yes | -1.46 | Marsh
198 | SITE_63 | USGS | 261117080315201 | 26°11'20" | -80°31'51" | 546872.501 | 2896696.4028 | WCA3A North | Yes | -1.47 | Marsh
199 | 3A-5 | USGS | 260324080421900 | 26°03'24" | -80°42'19" | 529481.0276 | 2881992.645 | WCA3A South | No | -1.48 | Marsh
200 | 3A9 | SFWMD |  | 26°07'23" | -80°38'51" | 535234.7766 | 2889368.9492 | WCA3A South | No | -1.47 | Marsh
201 | 3AS | SFWMD |  | 26°04'55.534" | -80°41'29.551" | 531579.5391 | 2884991.3839 | WCA3A South | Yes | -1.47 | Marsh
202 | 3AS3W1 | SFWMD |  | 25°51'27" | -80°46'15" | 522955.7515 | 2859933.8407 | WCA3A South | Yes | -1.5 | Marsh
203 | 3ASW | SFWMD |  | 25°59'24" | -80°50'09" | 516424.3787 | 2874596.9824 | WCA3A South | Yes | -1.47 | Marsh2
204 | EDEN_12 | USGS | 260042080351701 | 26°00'42" | -80°35'17" | 541222.5858 | 2877040.8401 | WCA3A South | Yes | -1.49 | Marsh
205 | EDEN_14 | USGS | 260410080452701 | 26°04'10" | -80°45'27" | 524254.5926 | 2883396.9649 | WCA3A South | Yes | -1.47 | Marsh
206 | EDEN_4 | USGS | 260536080302501 | 26°05'36" | -80°30'25" | 549305.1693 | 2886113.2925 | WCA3A South | Yes | -1.48 | Marsh
207 | EDEN_5 | USGS | 260725080451001 | 26°07'25" | -80°45'10" | 524715.5199 | 2889396.5829 | WCA3A South | Yes | -1.46 | Marsh
208 | EDEN_8 | USGS | 255200080405001 | 25°52'00" | -80°40'50" | 532005.3603 | 2860957.0767 | WCA3A South | Yes | -1.51 | Marsh
209 | L28S1 | SFWMD |  | 26°05'38" | -80°50'34" | 515715.505 | 2886100.8259 | WCA3A South | Yes | -1.46 | Canal
210 | L28S2 | SFWMD |  | 26°05'38" | -80°50'05" | 516521.0671 | 2886101.8194 | WCA3A South | Yes | -1.46 | Canal
211 | S12A_H | USGS | 254543080491101 | 25°45'44" | -80°49'16" | 517940.0342 | 2849363.5737 | WCA3A South | Yes | -1.51 | Canal Structure2
212 | S12B_H | USGS | 2289019 | 25°45'44" | -80°46'10" | 523115.6191 | 2849372.1944 | WCA3A South | Yes | -1.51 | Canal Structure2
213 | S12C_H | USGS | 2289041 | 25°45'44" | -80°43'37" | 527382.653 | 2849386.1992 | WCA3A South | Yes | -1.51 | Canal Structure2
214 | S12D_H | USGS | 254543080405401 | 25°45'44" | -80°40'54" | 531912.8957 | 2849401.6581 | WCA3A South | Yes | -1.52 | Canal Structure2
215 | S142_H | SFWMD |  | 26°09'36" | -80°26'47" | 555326.9252 | 2893522.651 | WCA3A South | Yes | -1.48 | Canal Structure2
216 | S151_H | SFWMD |  | 26°00'42" | -80°30'36" | 549024.2755 | 2877054.8452 | WCA3A South | Yes | -1.54 | Canal Structure2
217 | S333_H | SFWMD |  | 25°45'43" | -80°40'27" | 532668.1489 | 2849372.8159 | WCA3A South | Yes | -1.54 | Canal Structure2
218 | S343A_H | SFWMD |  | 25°47'21" | -80°51'19" | 514522.2177 | 2852358.686 | WCA3A South | Yes | -1.54 | Marsh Structure2
219 | S343B_H | SFWMD |  | 25°46'42" | -80°50'38" | 515652.0486 | 2851135.2946 | WCA3A South | Yes | -1.53 | Marsh Structure2
220 | S344_H | SFWMD |  | 25°55'08" | -80°50'11" | 516395.1772 | 2866714.3792 | WCA3A South | Yes | -1.47 | Marsh Structure2
221 | SITE_64 | USGS | 255828080401301 | 25°58'32" | -80°40'09" | 533109.9625 | 2873028.9134 | WCA3A South | Yes | -1.52 | Marsh
222 | SITE_65 | USGS | 254848080432001 | 25°48'50.0" | -80°43'11.4" | 528087.2289 | 2855206.6353 | WCA3A South | Yes | -1.58 | Marsh
223 | SITE_69W | USGS | 255300080370001 | 25°54'24.7" | -80°35'21.1" | 541144.94 | 2865433.8 | WCA3A South | Yes | -1.52 | Marsh2
224 | W11 | USGS | 255634080450001 | 25°56'34" | -80°45'00" | 525031.575 | 2869370.7554 | WCA3A South | Yes | -1.49 | Marsh
225 | W14 | USGS | 255614080400601 | 25°56'14" | -80°40'06" | 533210.1641 | 2868773.6691 | WCA3A South | No | -1.5 | Marsh
226 | W15 | USGS | 260051080404001 | 26°00'51" | -80°40'40" | 532243.4848 | 2877292.4752 | WCA3A South | No | -1.48 | Marsh
227 | W18 | USGS | 260007080464401 | 26°00'07" | -80°46'44" | 522127.9539 | 2875917.8917 | WCA3A South | Yes | -1.47 | Marsh
228 | W2 | USGS | 254759080483201 | 25°47'59" | -80°48'32" | 519158.2904 | 2853518.5535 | WCA3A South | Yes | -1.5 | Marsh
229 | W5 | USGS | 254721080414301 | 25°47'21" | -80°41'43" | 530550.2084 | 2852371.0643 | WCA3A South | No | -1.52 | Marsh
230 | 3BS1W1 | SFWMD |  | 25°46'50" | -80°30'40" | 549012.0536 | 2851484.1165 | WCA3B | Yes | -1.55 | Marsh
231 | 3B-SE | SFWMD |  | 25°47'17" | -80°29'58" | 550178.6919 | 2852319.0475 | WCA3B | No | -1.56 | Marsh
232 | EDEN_10 | USGS | 254707080370201 | 25°47'07" | -80°37'02" | 538377.0579 | 2851960.8274 | WCA3B | Yes | -1.54 | Marsh
233 | EDEN_7 | USGS | 255708080295501 | 25°57'08" | -80°29'55" | 550198.5087 | 2870488.8902 | WCA3B | Yes | -1.52 | Marsh
234 | S9A_T | SFWMD |  | 26°03'41" | -80°26'38" | 555630.4603 | 2882614.6495 | WCA3B | Yes | -1.4 | Marsh Structure2
235 | SITE_69E | USGS | 255300080370001 | 25°54'24" | -80°35'19.6" | 541187.06 | 2865412.2 | WCA3B | Yes | -1.66 | Marsh
236 | SITE_71 | USGS | 255250080335001 | 25°53'05" | -80°33'24" | 544405.4667 | 2863003.2787 | WCA3B | Yes | -1.57 | Marsh
237 | SITE_76 | USGS | 260037080303401 | 26°00'28" | -80°28'57" | 551781.6765 | 2876657.8088 | WCA3B | Yes | -1.5 | Marsh
238 | SRS1 | USGS | 254754080344300 | 25°47'55" | -80°34'42" | 542265.4614 | 2853460.2802 | WCA3B | Yes | -1.54 | Marsh
239 | TI-8 | USGS | 254957080322801 | 25°49'57" | -80°32'28" | 545989.7679 | 2857214.7384 | WCA3B | No | -1.54 | Marsh
240 | TI-9 | USGS | 255014080355801 | 25°50'14" | -80°35'58" | 540141.9542 | 2857718.5841 | WCA3B | Yes | -1.53 | Marsh