## App 2
Appendix 2. Network of elevation benchmarks in the greater Everglades used to evaluate the EDEN surface-water model, version 2. [NAVD 88, North American Vertical Datum of 1988; BCNP, Big Cypress National Preserve; ENP, Everglades National Park; WCA, Water Conservation Area]
Benchmark location
Identifier on figure 6 | Benchmark designation | Elevation, in feet above NAVD 88 | Date established | Latitude | Longitude | Subbasin
1 | ENP-BM1 | 7.18 | 2009-06-12 | 25°40'48.61" | -80°35'17.64" | ENP
2 | ENP-BM2 | 1.25 | 2009-06-12 | 25°16'59.51" | -80°39'3.80" | ENP
3 | ENP-BM3 | 5.34 | 2009-06-12 | 25°34'31.83" | -80°45'32.20" | ENP
4 | ENP-BM4 | 3.47 | 2009-06-12 | 25°25'4.69" | -80°50'41.49" | ENP
5 | ENP-BM5 | 5.96 | 2009-06-12 | 25°28'42.61" | -80°40'37.56" | ENP
6 | ENP-BM6 | 3.81 | 2009-06-12 | 25°33'39.42" | -80°53'17.02" | ENP
7 | ENP-BM7 | 1.35 | 2009-06-12 | 25°10'19.50" | -80°53'22.30" | ENP
8 | ENP-BM8 | 8.99 | 2009-11-05 | 25°40'56.34" | -80°47'4.26" | ENP
9 | ENP-BM9 | 1.68 | 2009-11-23 | 25°13'1.89" | -80°37'56.56" | ENP
10 | ENP-BM10 | 3.09 | 2009-11-02 | 25°17'24.64" | -80°44'8.66" | ENP
11 | ENP-BM11 | 2.91 | 2009-11-04 | 25°16'39.47" | -80°50'2.31" | ENP
12 | ENP-BM12 | 1.57 | 2009-11-04 | 25°41'10.19" | -81°05'8.91" | BCNP
13 | ENP-BM13 | 4.62 | 2009-11-04 | 25°40'8.27" | -80°54'57.62" | BCNP
14 | WCA3-BM32 | 8.47 | 2009-06-10 | 26°00'22.06" | -80°36'4.65" | WCA3A
15 | WCA3-BM33 | 9.11 | 2009-06-10 | 26°04'43.80" | -80°31'37.96" | WCA3A
16 | WCA2-BM34 | 8.78 | 2009-06-09 | 26°09'10.47" | -80°23'18.49" | WCA2B
17 | WCA2-BM35 | 12.77 | 2009-06-11 | 26°16'12.72" | -80°21'2.80" | WCA2A
18 | WCA2-BM36 | 13.33 | 2009-06-25 | 26°23'29.03" | -80°27'27.82" | WCA2A
19 | WCA3-BM37 | 11.23 | 2009-06-05 | 26°18'33.44" | -80°37'13.10" | WCA3A
20 | WCA3-BM38 | 10.86 | 2009-07-23 | 26°14'27.66" | -80°37'37.47" | WCA3A
21 | WCA3-BM39 | 10 | 2009-07-23 | 26°16'2.91" | -80°31'27.53" | WCA3A
22 | WCA1-BM40 | 16.54 | 2009-07-30 | 26°33'6.83" | -80°23'18.74" | WCA1
23 | WCA1-BM41 | 16.41 | 2009-07-29 | 26°27'8.49" | -80°20'5.28" | WCA1
24 | WCA1-BM42 | 16.293 | 2009-08-26 | 26°31'33.81" | -80°24'28.16" | WCA1
25 | WCA1-BM43 | 16.152 | 2009-08-26 | 26°33'30.93" | -80°18'46.99" | WCA1
26 | WCA1-BM44 | 15.663 | 2009-08-26 | 26°24'35.32" | -80°17'32.09" | WCA1
27 | WCA2-BM45 | 11.959 | 2009-08-27 | 26°16'24.12" | -80°20'21.26" | WCA2A
28 | WCA3-BM46 | 10.315 | 2009-08-27 | 26°10'24.34" | -80°29'12.09" | WCA3A
29 | WCA3-BM47 | 10.007 | 2009-08-27 | 26°04'28.35" | -80°36'30.37" | WCA3A
30 | WCA3-BM48 | 9.137 | 2009-08-29 | 25°54'54.24" | -80°38'16.28" | WCA3A
31 | BCNP-BM49 | 11.489 | 2009-08-29 | 26°05'23.41" | -80°59'12.28" | BCNP
32 | BCNP-BM50 | 7.926 | 2009-08-28 | 25°53'46.80" | -81°00'57.76" | BCNP
33 | BCNP-BM51 | 5.6 | 2009-08-28 | 25°45'56.69" | -81°01'58.08" | BCNP
34 | BCNP-BM52 | 8.533 | 2009-08-28 | 25°58'36.01" | -81°13'29.06" | BCNP
35 | WCA3-BM1 | 8.8 | 2005-03-01 | 26°12'23.48" | -80°31'20.44" | WCA3A
36 | WCA3-BM2 | 9.5 | 2005-03-01 | 26°07'24.87" | -80°46'54.29" | WCA3A
37 | WCA3-BM3 | 9 | 2005-03-01 | 26°07'0.55" | -80°44'29.68" | WCA3A
38 | WCA3-BM4 | 8.8 | 2005-03-01 | 26°06'39.54" | -80°40'47.05" | WCA3A
39 | WCA3-BM5 | 9.1 | 2005-03-01 | 26°04'29.60" | -80°46'52.02" | WCA3A
40 | WCA3-BM6 | 8.4 | 2005-03-01 | 26°02'48.90" | -80°45'7.33" | WCA3A
41 | WCA3-BM7 | 8.6 | 2005-03-01 | 26°01'58.77" | -80°46'51.50" | WCA3A
42 | WCA3-BM8 | 8.6 | 2005-03-01 | 26°01'37.89" | -80°40'2.52" | WCA3A
43 | WCA3-BM9 | 8.5 | 2005-03-01 | 25°59'49.38" | -80°46'50.21" | WCA3A
44 | WCA3-BM10 | 8 | 2005-03-01 | 25°58'42.46" | -80°45'22.57" | WCA3A
45 | WCA3-BM11 | 8.3 | 2005-03-01 | 25°57'4.91" | -80°48'40.94" | WCA3A
46 | WCA3-BM12 | 8.2 | 2005-03-01 | 25°57'2.26" | -80°41'27.46" | WCA3A
47 | WCA3-BM13 | 6.3 | 2005-03-01 | 25°55'24.03" | -80°32'20.79" | WCA3B
48 | WCA3-BM14 | 8.2 | 2005-03-01 | 25°54'22.79" | -80°43'46.69" | WCA3A
49 | WCA3-BM15 | 5.7 | 2005-03-01 | 25°54'6.77" | -80°29'33.15" | WCA3B
50 | WCA3-BM16 | 8.1 | 2005-03-01 | 25°53'15.44" | -80°49'10.56" | WCA3A
51 | WCA3-BM17 | 7.9 | 2005-03-01 | 25°52'59.02" | -80°40'14.35" | WCA3A
52 | WCA3-BM18 | 6.2 | 2005-03-01 | 25°52'2.68" | -80°34'27.89" | WCA3B
53 | WCA3-BM19 | 8.1 | 2005-03-01 | 25°51'0.71" | -80°46'55.33" | WCA3A
54 | WCA3-BM20 | 8 | 2005-03-01 | 25°50'38.15" | -80°43'35.42" | WCA3A
55 | WCA3-BM21 | 5.6 | 2005-03-01 | 25°50'33.48" | -80°32'58.90" | WCA3B
56 | WCA3-BM22 | 7.8 | 2005-03-01 | 25°50'12.97" | -80°40'46.74" | WCA3A
57 | WCA3-BM23 | 8.2 | 2005-03-01 | 25°49'59.89" | -80°49'48.96" | WCA3A
58 | WCA3-BM24 | 6.1 | 2005-03-01 | 25°49'4.87" | -80°36'28.35" | WCA3B
59 | WCA3-BM25 | 5.3 | 2005-03-01 | 25°48'5.01" | -80°30'51.10" | WCA3B
60 | WCA3-BM26 | 7.7 | 2005-03-01 | 25°47'37.65" | -80°42'25.69" | WCA3A
61 | WCA3-BM27 | 7.8 | 2005-03-01 | 25°47'34.95" | -80°44'39.11" | WCA3A
62 | WCA3-BM28 | 7.8 | 2005-03-01 | 25°47'24.86" | -80°49'49.99" | WCA3A
63 | WCA3-BM29 | 7.8 | 2005-03-01 | 25°47'16.01" | -80°47'14.47" | WCA3A
64 | WCA3-BM30 | 5.7 | 2005-03-01 | 25°47'8.00" | -80°34'6.92" | WCA3B
65 | WCA3-BM31 | 5.9 | 2005-03-01 | 25°46'36.24" | -80°38'16.85" | WCA3B
66 | WCA2-BM49 | 9.68 | 2010-10-15 | 26°11'46.57" | -80°20'43.22" | WCA2B
67 | WCA3-BM50 | 9.7 | 2010-10-17 | 25°57'25.12" | -80°35'55.57" | WCA3A
68 | WCA2-BM51 | 12.74 | 2010-10-13 | 26°19'24.65" | -80°25'50.45" | WCA2A
69 | WCA2-BM52 | 12.31 | 2010-10-14 | 26°15'51.28" | -80°26'28.57" | WCA2A
70 | WCA3-BM53 | 10.43 | 2010-10-16 | 26°10'46.83" | -80°34'17.19" | WCA3A
71 | WCA3-BM54 | 11.39 | 2010-10-18 | 26°17'46.17" | -80°42'3.65" | WCA3A
72 | WCA1-BM55 | 16.17 | 2010-10-19 | 26°37'42.88" | -80°22'39.83" | WCA1
1 Benchmark designation for ENP, however benchmark located in BCNP.