## Profile
# Data for the following sites are included:
# USGS 403139084293900 Grand Lake Ohio central buoy B-1
# USGS 403042084324100 Grand Lake Ohio west of Windy Point buoy B-2
# USGS 403054084320500 Grand Lake Ohio east of Windy Point buoy B-3
# USGS 403200084320000 Grand Lake Ohio north of Safety Island buoy B-4
# USGS 403111084273200 Grand Lake Ohio county line south buoy B-6
# USGS 403210084273300 Grand Lake Ohio county line north buoy B-5
µs/cm | microsiemens per centimeter
mg/L | milligrams per liter
µg/L | micrograms per liter
Site | site number | Date | Time | Sampling | Temperature | Specific | Dissolved | pH | Transpar-
name |  |  |  | depth | degrees | Conductance | Oxygen | standard | ency
|  |  |  | feet | Celcius | µs/cm | mg/L | units | Secchi
feet
B1 | 403139084293900 | 2011-05-05 | 12:35 | 0 | 15 | 435 |  | 9
|  |  |  | 1 | 15 | 434 | 13.8 | 9 | 1.2
|  |  |  | 2 |  | 436 | 14.2 | 9
|  |  |  | 3 | 14.3 | 434 | 14.2 | 9
|  |  |  | 4 | 14.1 | 433 | 14.2 | 9
|  |  |  | 5 | 13.5 | 433 | 14.3 | 9
|  |  |  | 6 | 12.5 | 435 | 14.8 | 8.8
|  |  |  | 7 | 12.4 | 435 | 11 | 8.7
|  |  |  | 8 | 12.4 | 435 | 10.8 | 8.7
B1 | 403139084293900 | 2011-06-21 | 13:35 | 0 | 23.8 | 396 | 11.3 | 9.1
|  |  |  | 1 | 23.8 | 396 | 11.2 | 9.1 | 0.92
|  |  |  | 2 | 23.8 | 396 | 11.2 | 9.1
|  |  |  | 4 | 23.4 | 402 | 10.6 | 8.9
|  |  |  | 6 | 23.3 | 405 | 10.2 | 8.9
|  |  |  | 8 | 22.9 | 432 | 8.9 | 8.4
|  |  |  | 9 | 22.8 | 436 | 8.5 | 8.3
B1 | 403139084293900 | 2011-08-02 | 12:09 | 0 | 28.6 | 406 | 8.3 | 9
|  |  |  | 1 | 28.6 | 406 | 8.2 | 9 | 0.67
|  |  |  | 2 | 28.6 | 406 | 7.7 | 9
|  |  |  | 4 | 28.5 | 407 | 6.6 | 8.9
|  |  |  | 6 | 28.3 | 410 | 5.2 | 8.7
|  |  |  | 7.5 | 28.2 | 411 | 3.4 | 8.5
B1 | 403139084293900 | 2011-09-14 | 11:50 | 0 | 21.5 | 395 | 11.3 | 9.2
|  |  |  | 1 | 21.6 | 395 | 12.2 | 9.2 | 0.67
|  |  |  | 2 | 20.8 | 394 | 11.5 | 9.2
|  |  |  | 4 | 20.4 | 396 | 8.8 | 9.1
|  |  |  | 6 | 20.4 | 396 | 8.6 | 9
|  |  |  | 8 | 20.4 | 397 | 8.4 | 8.9
|  |  |  | 10 | 20.4 | 397 | 8.3 | 8.9
|  |  |  | 12 | 20.4 | 397 | 8.1 | 8.9
B1 | 403139084293900 | 2011-10-25 | 15:26 | 1 | 10.8 | 414 | 11.2 | 8.3 | 0.58
|  |  |  | 2 | 10.8 | 414 | 11.2 | 8.2
|  |  |  | 4 | 10.8 | 414 | 11.2 | 8.2
|  |  |  | 6 | 10.8 | 415 | 11.2 | 8.2
|  |  |  | 7 | 10.8 | 415 | 11.2 | 8.1
B1 | 403139084293900 | 2012-03-29 | 12:55 | 0 | 14.2 | 405 | 11.8 | 9.1
|  |  |  | 1 | 14.1 | 406 | 11.7 | 9.1 | 0.67
|  |  |  | 2 | 14 | 406 | 11.7 | 9.1
|  |  |  | 4 | 13.9 | 406 | 11.5 | 9.1
|  |  |  | 6 | 13.7 | 407 | 10.8 | 9
|  |  |  | 8.2 | 13.5 | 409 | 10.1 | 9
B1 | 403139084293900 | 2012-05-15 | 11:56 | 0 | 22 | 403 | 12.8 | 9.5
|  |  |  | 1 | 21.9 | 403 | 12.9 | 9.5 | 0.68
|  |  |  | 2 | 21.3 | 402 | 13.1 | 9.4
|  |  |  | 4 | 20.6 | 403 | 11.9 | 9.2
|  |  |  | 6 | 20.1 | 402 | 11 | 9.1
|  |  |  | 8.1 | 19.6 | 413 | 5.9 | 8.5
B1 | 403139084293900 | 2012-06-26 | 12:11 | 0 | 24.4 | 443 | 9.3 | 9.2
|  |  |  | 1 | 24.4 | 443 | 9.3 | 9.2 | 0.63
|  |  |  | 2 | 24.4 | 443 | 9.3 | 9.2
|  |  |  | 4 | 24.4 | 443 | 9.3 | 9.2
|  |  |  | 6 | 24.3 | 443 | 9.1 | 9.1
|  |  |  | 7.4 | 24.2 | 443 | 8.5 | 9.1
B1 | 403139084293900 | 2012-08-03 | 9:55 | 0 | 26.1 | 459 | 6.2 | 8.6
|  |  |  | 1 | 26 | 459 | 6.3 | 8.5 | 0.57
|  |  |  | 2 | 26 | 459 | 6 | 8.5
|  |  |  | 4 | 25.9 | 459 | 5.6 | 8.4
|  |  |  | 6 | 25.9 | 459 | 5.2 | 8.3
B1 | 403139084293900 | 2012-09-11 | 9:45 | 0 | 20.2 | 458 | 6.7 | 8.7
|  |  |  | 1 | 20.2 | 457 | 6.7 | 8.7 | 0.58
|  |  |  | 2 | 20.2 | 456 | 6.7 | 8.7
|  |  |  | 4 | 20.2 | 455 | 6.8 | 8.7
|  |  |  | 6 | 20.2 | 455 | 6.7 | 8.7
|  |  |  | 6.5 | 20.2 | 455 | 6.6 | 8.7
B1 | 403139084293900 | 2012-10-12 | 12:11 | 0 | 12.4 | 459 | 11 | 8.6
|  |  |  | 1 | 12.1 | 460 | 10.8 | 8.6 | 0.52
|  |  |  | 2 | 12 | 460 | 10.6 | 8.5
|  |  |  | 4 | 11.8 | 460 | 10.4 | 8.5
|  |  |  | 6 | 11.7 | 460 | 10 | 8.4
|  |  |  | 6.8 | 11.7 | 460 | 9.8 | 8.3
B2 | 403042084324100 | 2011-05-05 | 14:55 | 0 | 13.7 | 439 | 11.1 | 8.8
|  |  |  | 1 | 13.8 | 439 | 12.9 | 8.8 | 1.2
|  |  |  | 2 | 13.8 | 440 | 13 | 8.8
|  |  |  | 3 | 13.8 | 440 | 13 | 8.8
|  |  |  | 4 | 13.8 | 440 | 13 | 8.8
|  |  |  | 5 | 13.9 | 440 | 12.8 | 8.8
|  |  |  | 6 | 13.2 | 441 | 11.8 | 8.7
|  |  |  | 7 | 13 | 442 | 11.5 | 8.6
|  |  |  | 8 | 12 | 448 | 10.4 | 8.4
B2 | 403042084324100 | 2011-06-21 | 9:27 | 0 | 22.2 | 398 | 6 | 8.4
|  |  |  | 1 | 22.2 | 398 | 5.9 | 8.4 | 0.83
|  |  |  | 2 | 22.2 | 398 | 5.9 | 8.4
|  |  |  | 4 | 22.2 | 399 | 5.7 | 8.4
|  |  |  | 6 | 22.2 | 399 | 5.6 | 8.3
|  |  |  | 7.5 | 22.2 | 399 | 5.6 | 8.3
B2 | 403042084324100 | 2011-08-02 | 10:15 | 0 | 28.4 | 411 | 7.2 | 9
|  |  |  | 1 | 28.4 | 411 | 7.2 | 9 | 0.67
|  |  |  | 2 | 28.4 | 411 | 7.4 | 9
|  |  |  | 4 | 28.3 | 412 | 6.8 | 9
|  |  |  | 6 | 28.2 | 413 | 5.6 | 8.9
|  |  |  | 6.5 | 28.2 | 413 | 5.4 | 8.9
B2 | 403042084324100 | 2011-09-14 | 13:20 | 0 | 21.3 | 409 | 12.3 | 9.1
|  |  |  | 1 | 21.3 | 408 | 12 | 9.2 | 0.67
|  |  |  | 2 | 20.9 | 410 | 10.9 | 9.1
|  |  |  | 4 | 20.5 | 411 | 8.9 | 8.9
|  |  |  | 6 | 20.4 | 413 | 8.3 | 8.8
|  |  |  | 6.5 | 20.4 | 413 | 8.1 | 8.8
B2 | 403042084324100 | 2011-10-25 | 13:48 | 1 | 10.8 | 444 | 10.8 | 8.2 | 0.71
|  |  |  | 2 | 10.7 | 443 | 11.4 | 8.2
|  |  |  | 4 | 10.7 | 444 | 11.4 | 8.3
|  |  |  | 5 | 10.7 | 444 | 11.4 | 8.2
B2 | 403042084324100 | 2012-03-29 | 11:15 | 0 | 13.4 | 423 | 11 | 8.9
|  |  |  | 1 | 13.4 | 422 | 11 | 8.9 | 0.67
|  |  |  | 2 | 13.4 | 422 | 11 | 8.9
|  |  |  | 4 | 13.4 | 421 | 11 | 8.9
|  |  |  | 6 | 13.3 | 422 | 10.9 | 8.9
|  |  |  | 6.8 | 13.3 | 422 | 10.8 | 8.9
B2 | 403042084324100 | 2012-05-15 | 10:18 | 0 | 20.9 | 409 | 16.2 | 9.6
|  |  |  | 1 | 20.8 | 409 | 15.9 | 9.2 | 0.51
|  |  |  | 2 | 20.3 | 409 | 15.3 | 9.2
|  |  |  | 4 | 19.7 | 411 | 12.6 | 9
|  |  |  | 6 | 19.4 | 413 | 11.7 | 8.9
|  |  |  | 6.8 | 19.3 | 414 | 10.8 | 8.8
B2 | 403042084324100 | 2012-06-26 | 10:35 | 0 | 23.9 | 447 | 8.5 | 9.1
|  |  |  | 1 | 23.9 | 447 | 8.4 | 9.1 | 0.58
|  |  |  | 2 | 23.9 | 446 | 8.4 | 9.1
|  |  |  | 4 | 23.9 | 446 | 8.2 | 9.1
|  |  |  | 6 | 23.8 | 446 | 7.5 | 9
|  |  |  | 6.2 | 23.8 | 446 | 7.4 | 8.9
B2 | 403042084324100 | 2012-08-03 | 11:44 | 0 | 26.7 | 449 | 8.9 | 9.1
|  |  |  | 1 | 26.7 | 449 | 9.2 | 9.1 | 0.46
|  |  |  | 2 | 26.5 | 449 | 8.5 | 9.1
|  |  |  | 4 | 26.2 | 450 | 6.9 | 8.9
|  |  |  | 4.9 | 26.2 | 450 | 6.9 | 8.9
B2 | 403042084324100 | 2012-09-11 | 11:08 | 0 | 20.2 | 453 | 7.7 | 9
|  |  |  | 1 | 20.2 | 452 | 7.7 | 9 | 0.54
|  |  |  | 2 | 20.2 | 452 | 7.6 | 9
|  |  |  | 4 | 20.1 | 452 | 7.7 | 8.9
|  |  |  | 5.2 | 20.1 | 452 | 7 | 8.9
B2 | 403042084324100 | 2012-10-12 | 10:45 | 0 | 11.8 | 484 | 10.2 | 8.4
|  |  |  | 1 | 11.8 | 484 | 10.1 | 8.4 | 0.48
|  |  |  | 2 | 11.8 | 484 | 10.1 | 8.4
|  |  |  | 4 | 11.8 | 483 | 10 | 8.4
|  |  |  | 5.4 | 11.7 | 483 | 9.8 | 8.4
B3 | 403054084320500 | 2011-05-05 | 15:50 | 0 | 14.5 | 421 | 9.4 | 9.2
|  |  |  | 1 | 14.4 | 420 | 15.3 | 9.2 | 1.1
|  |  |  | 2 | 14.4 | 420 | 15.5 | 9.2
|  |  |  | 3 | 14.3 | 421 | 15.6 | 9.2
|  |  |  | 4 | 14.3 | 420 | 15.2 | 9.2
|  |  |  | 5 | 14 | 424 | 14.7 | 9.1
|  |  |  | 6 | 12.3 | 429 | 13.1 | 8.9
B3 | 403054084320500 | 2011-06-21 | 10:31 | 0 | 22.6 | 382 | 8.4 | 8.8
|  |  |  | 1 | 22.6 | 382 | 8.6 | 8.8 | 0.75
|  |  |  | 2 | 22.6 | 382 | 8.6 | 8.8
|  |  |  | 4 | 22.5 | 383 | 8.4 | 8.8
|  |  |  | 6 | 22.5 | 383 | 8.1 | 8.8
B3 | 403054084320500 | 2011-08-02 | 11:10 | 0 | 28.8 | 410 | 8.8 | 9.1
|  |  |  | 1 | 28.7 | 411 | 8.5 | 9.1 | 0.67
|  |  |  | 2 | 28.7 | 411 | 7.7 | 9
|  |  |  | 4 | 28.3 | 413 | 5.4 | 8.9
|  |  |  | 5 | 28.1 | 416 |  | 8.7
B3 | 403054084320500 | 2011-09-14 | 12:40 | 0 | 21.4 | 409 | 13.4 | 9.2
|  |  |  | 1 | 21.9 | 407 | 13.7 | 9.3 | 0.54
|  |  |  | 2 | 20.8 | 409 | 10.4 | 9.2
|  |  |  | 4 | 20.6 | 412 | 8.2 | 9
|  |  |  | 4.5 | 20.6 | 412 | 7.9 | 8.8
B3 | 403054084320500 | 2011-10-25 | 14:29 | 1 | 11.1 | 440 | 11.9 | 8.3 | 0.67
|  |  |  | 2 | 11.1 | 439 | 12.1 | 8.4
|  |  |  | 4 | 11.1 | 439 | 12 | 8.3
B3 | 403054084320500 | 2012-03-29 | 10:35 | 0 | 13.1 | 420 | 10.5 | 9
|  |  |  | 1 | 13.1 | 420 | 10.5 | 9 | 0.58
|  |  |  | 2 | 13.1 | 415 | 10.5 | 9
|  |  |  | 4 | 13.1 | 419 | 10.5 | 9
|  |  |  | 5 | 13.1 | 419 | 10.4 | 9
B3 | 403054084320500 | 2012-05-15 | 9:42 | 0 | 20.4 | 410 | 11 | 8.9
|  |  |  | 1 | 20.3 | 410 | 11 | 9 | 0.57
|  |  |  | 2 | 20 | 410 | 10.5 | 9
|  |  |  | 4 | 19.7 | 412 | 9.9 | 8.9
|  |  |  | 4.8 | 19.5 | 413 | 9.3 | 8.8
B3 | 403054084320500 | 2012-06-26 | 11:32 | 0 | 24.1 | 447 | 9.2 | 9.1
|  |  |  | 1 | 24.1 | 447 | 9.2 | 9.1 | 0.54
|  |  |  | 2 | 24.1 | 447 | 9.3 | 9.1
|  |  |  | 4 | 24 | 447 | 9 | 9.1
|  |  |  | 4.3 | 24 | 446 | 8.9 | 9.1
B3 | 403054084320500 | 2012-08-03 | 11:07 | 0 | 27.9 | 443 | 9.8 | 9.1
|  |  |  | 1 | 27.8 | 443 | 9.7 | 9.1 | 0.46
|  |  |  | 2 | 27.1 | 445 | 8 | 8.9
|  |  |  | 3.3 | 26.6 | 445 | 5.3 | 8.7
B3 | 403054084320500 | 2012-09-11 | 12:06 | 0 | 21 | 446 | 10.7 | 9.4
|  |  |  | 1 | 21 | 446 | 10.9 | 9.4 | 0.48
|  |  |  | 2 | 20.9 | 446 | 10.8 | 9.4
|  |  |  | 3.3 | 21 | 445 | 10.5 | 9.4
B3 | 403054084320500 | 2012-10-16 | 11:28 | 0 | 11.7 | 484 | 11.1 | 8.7
|  |  |  | 1 | 11.7 | 484 | 11.1 | 8.7 | 0.46
|  |  |  | 2 | 11.6 | 484 | 11 | 8.7
|  |  |  | 3.5 | 11.6 | 482 | 10.8 | 8.7
B4 | 403200084320000 | 2011-05-05 | 13:50 | 0 | 14 | 418 | 10 | 9.1
|  |  |  | 1 | 14 | 418 | 14.7 | 9.1 | 1.4
|  |  |  | 2 | 13.9 | 432 | 14.8 | 9.1
|  |  |  | 3 | 13.9 | 433 | 17.7 | 9.1
|  |  |  | 4 | 13.7 | 433 | 14.6 | 9.1
|  |  |  | 5 | 13.1 | 434 | 14 | 9.1
|  |  |  | 6 | 13 | 435 | 13.8 | 9
|  |  |  | 7 | 12.7 | 435 | 12.9 | 9
|  |  |  | 8 | 12.3 | 438 | 11.9 | 8.8
B4 | 403200084320000 | 2011-06-21 | 12:40 | 0 | 23.5 | 391 | 9.1 | 8.9
|  |  |  | 1 | 23.5 | 391 | 8.9 | 8.8 | 0.83
|  |  |  | 2 | 23.5 | 391 | 8.9 | 8.8
|  |  |  | 4 | 23.4 | 391 | 8.9 | 8.8
|  |  |  | 6 | 23.2 | 391 | 8.1 | 8.8
|  |  |  | 8 | 22.9 | 392 | 6.4 | 8.6
|  |  |  | 9.2 | 22.7 | 393 | 6.4 | 8.5
B4 | 403200084320000 | 2011-08-02 | 9:15 | 0 | 28.8 | 403 | 7.3 | 9
|  |  |  | 1 | 28.8 | 403 | 7.4 | 9 | 0.75
|  |  |  | 2 | 28.8 | 403 | 7.3 | 9.1
|  |  |  | 4 | 28.7 | 404 | 6.4 | 9
|  |  |  | 6 | 28.7 | 405 | 6.1 | 9
|  |  |  | 8 | 28.5 | 409 | 4.2 | 8.8
|  |  |  | 9 | 28.5 | 410 | 4 | 8.7
B4 | 403200084320000 | 2011-09-14 | 14:10 | 0 | 21 | 398 | 11.4 | 9.1
|  |  |  | 1 | 20.9 | 399 | 11.8 | 9.1 | 0.63
|  |  |  | 2 | 21 | 398 | 11.4 | 9.1
|  |  |  | 4 | 20.8 | 401 | 10.2 | 9
|  |  |  | 6 | 20.4 | 404 | 8.6 | 8.9
|  |  |  | 8 | 20.3 | 404 | 7.8 | 8.7
B4 | 403200084320000 | 2011-10-25 | 12:21 | 1 | 10.4 | 411 | 11.2 | 8.3 | 0.67
|  |  |  | 2 | 10.4 | 411 | 11.2 | 8.3
|  |  |  | 4 | 10.4 | 411 | 11.2 | 8.4
|  |  |  | 6 | 10.4 | 411 | 11.1 | 8.4
B4 | 403200084320000 | 2012-03-29 | 12:08 | 0 | 14 | 403 | 10.8 | 9
|  |  |  | 1 | 14 | 402 | 10.8 | 9 | 0.74
|  |  |  | 2 | 14 | 402 | 10.9 | 9
|  |  |  | 4 | 13.9 | 401 | 10.6 | 9
|  |  |  | 6 | 13.8 | 400 | 10.2 | 8.9
|  |  |  | 8 | 13.7 | 400 | 9.7 | 8.9
|  |  |  | 8.4 | 13.7 | 400 | 9.7 | 8.9
B4 | 403200084320000 | 2012-05-15 | 11:00 | 0 | 22 | 401 | 12 | 9.5
|  |  |  | 1 | 22 | 402 | 12.1 | 9.5 | 0.69
|  |  |  | 2 | 21.9 | 402 | 12.1 | 9.5
|  |  |  | 4 | 21.4 | 402 | 11.1 | 9.4
|  |  |  | 6 | 20.9 | 404 | 10 | 9.3
|  |  |  | 8 | 20 | 420 | 3.7 | 8.1
|  |  |  | 8.4 | 19.9 | 423 | 3.6 | 8.1
B4 | 403200084320000 | 2012-06-26 | 9:55 | 0 | 24.2 | 446 | 8.5 | 9.1
|  |  |  | 1 | 24.2 | 446 | 8.4 | 9.1 | 0.67
|  |  |  | 2 | 24.2 | 446 | 8.4 | 9.1
|  |  |  | 4 | 24.1 | 446 | 8.3 | 9
|  |  |  | 6 | 24.1 | 446 | 8.2 | 9
|  |  |  | 7.8 | 24.1 | 446 | 7.9 | 9
B4 | 403200084320000 | 2012-08-03 | 12:28 | 0 | 27.8 | 451 | 11 | 9.2
|  |  |  | 1 | 27.7 | 451 | 10.6 | 9.2 | 0.5
|  |  |  | 2 | 27.3 | 451 | 9.7 | 9
|  |  |  | 4 | 26.4 | 453 | 7.4 | 8.7
|  |  |  | 6 | 26.2 | 454 | 5.8 | 8.4
B4 | 403200084320000 | 2012-09-11 | 10:26 | 0 | 21 | 457 | 8.2 | 9.1
|  |  |  | 1 | 21 | 456 | 8.2 | 9.1 | 0.63
|  |  |  | 2 | 21.1 | 456 | 8.3 | 9.1
|  |  |  | 4 | 21.1 | 456 | 8.3 | 9.1
|  |  |  | 6 | 21.1 | 456 | 8.2 | 9.1
|  |  |  | 7 | 21.1 | 455 | 7.9 | 9.1
B4 | 403200084320000 | 2012-10-16 | 9:59 | 0 | 11.7 | 467 | 9.7 | 8.2
|  |  |  | 1 | 11.7 | 466 | 9.7 | 8.2 | 0.54
|  |  |  | 1.5 | 11.7 | 466 | 9.6 | 8.2
|  |  |  | 3.5 | 11.7 | 466 | 9.6 | 8.2
|  |  |  | 5.5 | 11.7 | 465 | 9.5 | 8.2
|  |  |  | 7.1 | 11.7 | 465 | 9.3 | 8.2
B5 | 403210084273300 | 2011-05-05 | 11:09 | 0 | 13 | 430 | 10.7 | 9 |  | 12.5
|  |  |  | 1 | 12.9 | 430 | 13 | 9 | 1.2 | 14.9
|  |  |  | 2 | 12.8 | 430 | 13 | 9 |  | 15.1
|  |  |  | 3 | 12.8 | 430 | 13 | 9 |  | 14.6
|  |  |  | 4 | 12.8 | 430 | 12.9 | 9 |  | 14.3
|  |  |  | 5 | 12.6 | 431 | 12.6 | 8.9 |  | 14.6
|  |  |  | 6 | 12.5 | 432 | 12.3 | 8.9 |  | 15.7
|  |  |  | 7 | 12.5 | 432 | 12.3 | 8.9 |  | 15.7
|  |  |  | 8 | 12.5 | 432 | 11.9 | 8.9 |  | 15.6
B5 | 403210084273300 | 2011-06-21 | 15:00 | 0 | 24.6 | 374 | 11.9 | 9.1
|  |  |  | 1 | 24.7 | 374 | 11.5 | 9.1 | 0.92
|  |  |  | 2 | 24.7 | 374 | 11.5 | 9.1
|  |  |  | 4 | 24.3 | 374 | 10.8 | 9
|  |  |  | 6 | 23.8 | 374 | 8.9 | 8.9
|  |  |  | 8 | 23.4 | 370 | 6.5 | 8.6
B5 | 403210084273300 | 2011-08-02 | 14:05 | 0 | 29.7 | 393 | 8.3 | 9
|  |  |  | 1 | 29.7 | 393 | 8.1 | 9 | 0.73
|  |  |  | 2 | 29.7 | 393 | 7.8 | 9
|  |  |  | 4 | 29.6 | 394 | 7.3 | 9
|  |  |  | 6 | 29.1 | 399 | 2.9 | 8.6
|  |  |  | 7 | 29.1 | 400 | 2.5 | 8.3
B5 | 403210084273300 | 2011-09-14 | 15:16 | 0 | 21.8 | 393 | 12.5 | 9.2
|  |  |  | 1 | 21.9 | 393 | 12.3 | 9.3 | 0.63
|  |  |  | 2 | 21.8 | 393 | 12 | 9.3
|  |  |  | 4 | 21.7 | 394 | 10 | 9.3
|  |  |  | 6 | 20.9 | 396 | 7.8 | 9
|  |  |  | 7 | 20.9 | 396 | 7.6 | 9
B5 | 403210084273300 | 2011-10-25 | 10:00 | 1 | 10.3 | 411 | 10.9 | 7.4 | 0.79
|  |  |  | 2 | 10.3 | 411 | 10.9 | 7.9
|  |  |  | 4 | 10.3 | 411 | 10.8 | 8.1
|  |  |  | 5.5 | 10.3 | 411 | 10.7 | 8.2
B5 | 403210084273300 | 2012-03-29 | 14:25 | 0 | 14.8 | 391 | 12 | 9.2
|  |  |  | 1 | 14.8 | 391 | 12.1 | 9.2 | 0.75
|  |  |  | 2 | 14.7 | 391 | 12.1 | 9.2
|  |  |  | 4 | 14.6 | 391 | 11.7 | 9.2
|  |  |  | 6 | 13.8 | 392 | 10.1 | 9
|  |  |  | 7.5 | 13.7 | 395 | 9.8 | 9
B5 | 403210084273300 | 2012-05-15 | 13:30 | 0 | 23 | 391 | 15.4 | 9.6
|  |  |  | 1 | 22.8 | 391 | 15.4 | 9.6 | 0.78
|  |  |  | 2 | 22.7 | 391 | 15.4 | 9.6
|  |  |  | 4 | 22.4 | 391 | 15.2 | 9.6
|  |  |  | 6 | 20.3 | 398 | 10.4 | 8.9
|  |  |  | 7.5 | 20.2 | 398 | 10 | 8.8
B5 | 403210084273300 | 2012-06-26 | 13:53 | 0 | 25.3 | 440 | 10.1 | 9.3
|  |  |  | 1 | 25.2 | 440 | 10.2 | 9.3 | 0.71
|  |  |  | 2 | 25.2 | 440 | 10.3 | 9.3
|  |  |  | 4 | 25.1 | 439 | 10.3 | 9.3
|  |  |  | 6 | 24.7 | 440 | 8.7 | 9.1
|  |  |  | 6.8 | 24.7 | 440 | 8.4 | 9.1
B5 | 403210084273300 | 2012-08-03 | 13:55 | 0 | 28 | 447 | 10.4 | 9.2
|  |  |  | 1 | 27.9 | 447 | 10.4 | 9.2 | 0.58
|  |  |  | 2 | 27.8 | 447 | 10.2 | 9.1
|  |  |  | 4 | 27.1 | 448 | 8.4 | 9
|  |  |  | 5.3 | 26.3 | 453 | 5.5 | 8.4
B5 | 403210084273300 | 2012-09-11 | 13:29 | 0 | 21.7 | 444 | 10 | 9.4
|  |  |  | 1 | 21.6 | 444 | 9.9 | 9.3 | 0.54
|  |  |  | 2 | 21.5 | 444 | 9.7 | 9.3
|  |  |  | 4 | 21.5 | 444 | 9.2 | 9.3
|  |  |  | 5.8 | 21.3 | 444 | 8.3 | 9.2
B5 | 403210084273300 | 2012-10-16 | 13:47 | 0 | 12.6 | 454 | 10.8 | 8.4
|  |  |  | 1 | 12.6 | 454 | 10.8 | 8.4 | 0.5
|  |  |  | 2 | 12.6 | 453 | 10.7 | 8.4
|  |  |  | 4 | 12.5 | 453 | 10.7 | 8.4
|  |  |  | 6 | 12.5 | 453 | 10.5 | 8.4
B6 | 403111084273200 | 2011-05-05 | 9:59 | 0 | 12.8 | 435 | 12.5 | 8.8
|  |  |  | 1 | 12.8 | 435 | 12.6 | 8.9 | 1.4
|  |  |  | 2 | 12.7 | 435 | 12.7 | 8.9
|  |  |  | 3 | 12.4 | 435 | 12.6 | 8.9
|  |  |  | 4 | 12.4 | 436 | 12.6 | 8.9
|  |  |  | 5 | 12.2 | 436 | 11.7 | 8.8
|  |  |  | 6 | 12.2 | 436 | 11.5 | 8.9
|  |  |  | 7 | 12.2 | 436 | 11.4 | 8.8
|  |  |  | 8 | 12.2 | 436 | 11.2 | 8.7
|  |  |  | 9 | 12.2 | 437 | 10.9 | 8.7
B6 | 403111084273200 | 2011-06-21 | 15:50 | 0 | 24.8 | 380 | 12.9 | 9.2
|  |  |  | 1 | 24.7 | 380 | 12.1 | 9.1 | 0.83
|  |  |  | 2 | 24.7 | 380 | 12.1 | 9.1
|  |  |  | 4 | 24.4 | 380 | 11.9 | 9.1
|  |  |  | 6 | 24.1 | 380 | 9.1 | 9
|  |  |  | 8 | 23.2 | 382 | 7.4 | 8.7
B6 | 403111084273200 | 2011-08-02 | 13:20 | 0 | 29 | 395 | 9.5 | 9.2
|  |  |  | 1 | 29 | 395 | 9.5 | 9.2 | 0.75
|  |  |  | 2 | 29 | 395 | 8.9 | 9.2
|  |  |  | 4 | 28.8 | 396 | 7.7 | 9.1
|  |  |  | 6 | 28.5 | 400 | 4 | 8.8
|  |  |  | 7 | 28.5 | 400 | 3.9 | 8.7
B6 | 403111084273200 | 2011-09-14 | 15:57 | 0 | 21 | 395 | 10.8 | 9.2
|  |  |  | 1 | 21 | 395 | 10.9 | 9.2 | 0.67
|  |  |  | 2 | 21 | 395 | 11 | 9.2
|  |  |  | 4 | 21 | 395 | 11 | 9.2
|  |  |  | 6 | 20.9 | 396 | 10.1 | 9.2
|  |  |  | 7 | 20.8 | 396 | 8.8 | 9.1
B6 | 403111084273200 | 2011-10-25 | 11:23 | 1 | 10.1 | 413 | 11.1 | 8.2 | 0.67
|  |  |  | 2 | 10.1 | 413 | 11.1 | 8.2
|  |  |  | 4 | 10.1 | 413 | 11.1 | 8.2
|  |  |  | 5.5 | 10.1 | 413 | 11 | 8.2
B6 | 403111084273200 | 2012-03-29 | 13:38 | 0 | 14.3 | 401 | 11.7 | 9.1
|  |  |  | 1 | 14.3 | 400 | 11.8 | 9.1 | 0.63
|  |  |  | 2 | 14.2 | 401 | 11.6 | 9.1
|  |  |  | 4 | 14 | 402 | 11.3 | 9.1
|  |  |  | 6 | 13.8 | 407 | 10.7 | 9
|  |  |  | 7.5 | 13.4 | 413 | 9.7 | 8.9
B6 | 403111084273200 | 2012-05-15 | 12:45 | 0 | 21.6 | 407 | 12.5 | 9.4
|  |  |  | 1 | 21.4 | 407 | 12.6 | 9.4 | 0.62
|  |  |  | 2 | 20.8 | 407 | 12.4 | 9.4
|  |  |  | 4 | 19.6 | 408 | 9.8 | 9.2
|  |  |  | 6 | 19.1 | 410 | 7.7 | 8.9
|  |  |  | 7.4 | 19 | 410 | 4.7 | 8.8
B6 | 403111084273200 | 2012-06-26 | 12:53 | 0 | 24.8 | 437 | 9.4 | 9.2
|  |  |  | 1 | 24.9 | 437 | 9.7 | 9.3 | 0.63
|  |  |  | 2 | 24.8 | 437 | 9.3 | 9.2
|  |  |  | 4 | 24.8 | 437 | 9.3 | 9.2
|  |  |  | 6 | 24.6 | 437 | 8.6 | 9.1
|  |  |  | 6.7 | 24.5 | 438 | 8.1 | 9.1
B6 | 403111084273200 | 2012-08-03 | 13:14 | 0 | 28.3 | 449 | 10.4 | 9.2
|  |  |  | 1 | 28.4 | 450 | 10.6 | 9.2 | 0.54
|  |  |  | 2 | 28 | 449 | 10 | 9.1
|  |  |  | 4 | 26.8 | 452 | 6.1 | 8.5
|  |  |  | 5.5 | 26.8 | 452 | 5.8 | 8.4
B6 | 403111084273200 | 2012-09-11 | 12:48 | 0 | 21.6 | 445 | 10.4 | 9.4
|  |  |  | 1 | 21.6 | 444 | 10.5 | 9.4 | 0.58
|  |  |  | 2 | 21.6 | 443 | 10.5 | 9.4
|  |  |  | 4 | 21.6 | 443 | 10.3 | 9.4
|  |  |  | 5.8 | 21.4 | 443 | 9.8 | 9.4
B6 | 403111084273200 | 2012-10-16 | 13:05 | 0 | 12.2 | 454 | 10.9 | 8.2
|  |  |  | 1 | 12.2 | 454 | 10.9 | 8.2 | 0.5
|  |  |  | 2 | 12.1 | 454 | 10.8 | 8.2
|  |  |  | 4 | 12.1 | 453 | 10.8 | 8.2
|  |  |  | 6.1 | 11.8 | 452 | 10 | 8

## Nutrients and microcystin
#
# File created on 2013-03-06 14:05:50 EST
# Description of remark_cd:
# < - less than
# E - estimated
# M - presence verified but not quantified
#
# Data for the following sites are included:
# USGS 403139084293900 Grand Lake Ohio central buoy B-1
# USGS 403042084324100 Grand Lake Ohio west of Windy Point buoy B-2
# USGS 403054084320500 Grand Lake Ohio east of Windy Point buoy B-3
# USGS 403200084320000 Grand Lake Ohio north of Safety Island buoy B-4
# USGS 403111084273200 Grand Lake Ohio county line south buoy B-6
# USGS 403210084273300 Grand Lake Ohio county line north buoy B-5
mg/L | milligrams per liter
µg/L | micrograms per liter
Site | site number | Date | Total | Organic | Organic | Ammonia | Nitrite | Nitrate | Ammonia | Nitrate | Ortho- | Total | Phosphorus | Ortho- | Total | Total | Dissolved | Ammonia | Nitrate | Nitrite | Total
name |  |  | Nitrogen | Nitrogen | Nitrogen | dissolved | dissolved | dissolved | plus organic | plus nitrite | phosphate | phosphorus | dissolved | phosphate | Nitrogen | Nitrogen | solids | dissolved | dissolved | dissolved | microcystin
|  |  | mg/L | mg/L | dissolved | mg/L as | mg/L as | mg/L as | N, mg/L | dissolved | dissolved | mg/L as P | mg/L as P | dissolved | analytical | analytical | mg/L | mg/L as | mg/L | mg/L
[5 empty] | mg/L | N | N | N | as N | mg/L as N | mg/L |  |  | mg/L as P | dissolved | mg/L |  | NH4 |  |  | µg/L
B1 | 403139084293900 | 2011-05-05 | 3.8 | < 2.5 |  | < 0.010 | 0.073 | 1.3 | 2.5 | 1.37 | < 0.012 | 0.13 | < 0.02 | < 0.004 |  |  | 264 | < 0.013 | 5.76 | 0.239 | 11
B1 | 403139084293900 | 2011-06-21 | < 3.3 | 3.3 | < 0.81 | 0.011 | < 0.001 | < 0.020 | 3.3 | < 0.02 | < 0.012 | 0.23 | < 0.02 | < 0.004 | 0.82 | 3.29 |  | 0.014 | < 0.089 | < 0.003 | 27
B1 | 403139084293900 | 2011-08-02 | < 3.8 | < 3.8 | < 0.72 | < 0.010 | < 0.001 | < 0.020 | 3.8 | < 0.02 | < 0.012 | 0.36 | 0.02 | < 0.004 | 0.72 | 3.76 | 230 | < 0.013 | < 0.089 | < 0.003 | 12
B1 | 403139084293900 | 2011-09-14 | < 3.8 | < 3.7 | < 0.81 | < 0.010 | < 0.001 | < 0.020 | 3.7 | < 0.02 | < 0.012 | 0.28 | < 0.02 | < 0.004 | 0.81 | 3.58 |  | < 0.013 | < 0.089 | < 0.003 | 28
B1 | 403139084293900 | 2011-10-25 | 4.1 | 3 | 0.8 | 0.011 | 0.02 | 0.136 | 4 | 0.156 | < 0.012 | 0.27 | 0.02 | < 0.004 | 0.97 | 3.21 | 246 | 0.014 | 0.601 | 0.067 | 43
B1 | 403139084293900 | 2012-03-29 | 3.8 | < 3.1 | < 0.66 | < 0.010 | 0.037 | 0.527 | 3.3 | 0.564 | < 0.012 | 0.17 | 0.02 | < 0.004 | 1.22 | 3.62 |  | < 0.013 | 2.33 | 0.121 | 42
B1 | 403139084293900 | 2012-05-15 | < 2.9 | 2.8 | < 0.47 | 0.011 | < 0.001 | < 0.040 | 2.8 | < 0.040 | < 0.061 | 0.17 | < 0.02 | < 0.020 | 0.48 | 2.43 | 239 | 0.014 | < 0.177 | < 0.003 | 44
B1 | 403139084293900 | 2012-06-26 | < 3.9 | < 3.8 | < 0.82 | < 0.010 | < 0.001 | < 0.040 | 3.8 | < 0.040 | < 0.012 | 0.2 | < 0.02 | < 0.004 | 0.82 | 3.45 |  | < 0.013 | < 0.177 | < 0.003 | 39
B1 | 403139084293900 | 2012-08-03 | < 5.4 | < 5.4 | < 0.05 | < 0.010 | < 0.001 | < 0.040 | 5.4 | < 0.040 | < 0.012 | 0.28 | < 0.02 | < 0.004 | < 0.05 | 4.99 | 268 | < 0.013 | < 0.177 | < 0.003 | 29
B1 | 403139084293900 | 2012-09-11 | < 5.5 | < 5.4 | < 0.77 | < 0.010 | < 0.001 | < 0.040 | 5.4 | < 0.040 | < 0.012 | 0.3 | < 0.02 | < 0.004 | 0.77 | 4.54 |  | < 0.013 | < 0.177 | < 0.003 | 46
B1 | 403139084293900 | 2012-10-12 | < 4.8 | < 4.8 | < 0.80 | < 0.010 | < 0.001 | < 0.040 | 4.8 | < 0.040 | < 0.012 | 0.3 | < 0.02 | < 0.004 | 0.8 | 4.87 | 293 | < 0.013 | < 0.177 | < 0.003 | 47
B2 | 403042084324100 | 2011-05-05 | 5.7 | 2.3 |  | 0.01 | 0.108 | 3.23 | 2.4 | 3.34 | 0.09 | 0.2 | 0.05 | 0.029 |  |  |  | 0.013 | 14.3 | 0.355 | 7.6
B2 | 403042084324100 | 2011-06-21 | < 3.6 | 3.2 | < 0.86 | 0.395 | < 0.001 | < 0.020 | 3.6 | < 0.02 | 0.147 | 0.3 | 0.06 | 0.048 | 1.26 | 3.54 |  | 0.509 | < 0.089 | < 0.003 | 17
B2 | 403042084324100 | 2011-08-02 | < 3.9 | 3.8 | < 0.80 | 0.01 | < 0.001 | < 0.020 | 3.9 | < 0.02 | 0.206 | 0.43 | 0.1 | 0.067 | 0.81 | 3.81 |  | 0.013 | < 0.089 | < 0.003 | 12
B2 | 403042084324100 | 2011-09-14 | < 4.0 | < 3.9 | < 0.73 | < 0.010 | < 0.001 | < 0.020 | 3.9 | < 0.02 | < 0.012 | 0.34 | < 0.02 | < 0.004 | 0.73 | 2.33 |  | < 0.013 | < 0.089 | < 0.003 | 40
B2 | 403042084324100 | 2011-10-25 | 4.9 | < 1.7 | < 0.88 | < 0.010 | 0.026 | 0.578 | 4.3 | 0.604 | < 0.012 | 0.29 | < 0.02 | < 0.004 | 1.48 | 2.29 |  | < 0.013 | 2.56 | 0.086 | 22
B2 | 403042084324100 | 2012-03-29 | 3.7 | < 4.4 | < 0.66 | < 0.010 | 0.04 | 0.554 | 3.1 | 0.594 | < 0.012 | 0.24 | 0.03 | < 0.004 | 1.25 | 4.95 |  | < 0.013 | 2.45 | 0.132 | 33
B2 | 403042084324100 | 2012-05-15 | < 3.7 | 3.6 | < 0.49 | 0.012 | < 0.001 | < 0.040 | 3.7 | < 0.040 | < 0.012 | 0.25 | < 0.02 | < 0.004 | 0.5 | 3.51 |  | 0.016 | < 0.177 | < 0.003 | 65
B2 | 403042084324100 | 2012-06-26 | < 4.0 | < 3.9 | < 0.76 | < 0.010 | < 0.001 | < 0.040 | 3.9 | < 0.040 | < 0.012 | 0.26 | < 0.02 | < 0.004 | 0.76 | 3.58 |  | < 0.013 | < 0.177 | < 0.003 | 38
B2 | 403042084324100 | 2012-08-03 | < 5.4 | < 5.3 | < 0.77 | < 0.010 | < 0.001 | < 0.040 | 5.3 | < 0.040 | < 0.012 | 0.33 | < 0.02 | < 0.004 | 0.77 | 4.98 |  | < 0.013 | < 0.177 | < 0.003 | 27
B2 | 403042084324100 | 2012-09-11 | 4.7 | < 4.4 | < 0.66 | < 0.010 | < 0.001 | 0.106 | 4.6 | 0.106 | < 0.012 | 0.33 | 0.02 | < 0.004 | 0.77 | 4.48 |  | < 0.013 | 0.468 | < 0.003 | 44
B2 | 403042084324100 | 2012-10-12 | < 5.7 | 5.6 | < 0.81 | 0.014 | 0.005 | < 0.035 | 5.6 | < 0.040 | < 0.012 | 0.33 | < 0.04 | < 0.004 | 0.83 | 5.42 |  | 0.017 | < 0.156 | 0.016 | 77
B3 | 403054084320500 | 2011-05-05 | 4.1 | < 2.3 |  | < 0.010 | 0.082 | 1.7 | 2.3 | 1.78 | 0.014 | 0.15 | < 0.02 | 0.005 |  |  |  | < 0.013 | 7.51 | 0.27 | 14
B3 | 403054084320500 | 2011-06-21 | < 3.7 | 3.6 | < 0.85 | 0.081 | 0.001 | < 0.019 | 3.7 | < 0.02 | 0.125 | 0.31 | 0.06 | 0.041 | 0.93 | 3.43 |  | 0.105 | < 0.083 | 0.004 | 19
B3 | 403054084320500 | 2011-08-02 | < 4.0 | < 4.0 | < 0.81 | < 0.010 | < 0.001 | < 0.020 | 4 | < 0.02 | 0.161 | 0.42 | 0.06 | 0.053 | 0.81 | 3.97 |  | < 0.013 | < 0.089 | < 0.003 | 9.3
B3 | 403054084320500 | 2011-09-14 | < 4.0 | < 3.9 | < 0.73 | < 0.010 | < 0.001 | < 0.020 | 3.9 | < 0.02 | < 0.012 | 0.33 | < 0.02 | < 0.004 | 0.73 | 3.47 |  | < 0.013 | < 0.089 | < 0.003 | 24
B3 | 403054084320500 | 2011-10-25 | 4.3 | < 2.4 | < 0.84 | < 0.010 | 0.016 | 0.14 | 4.1 | 0.156 | < 0.012 | 0.28 | 0.02 | < 0.004 | 0.99 | 2.59 |  | < 0.013 | 0.622 | 0.051 | 26
B3 | 403054084320500 | 2012-03-29 | 4 | < 3.3 | < 0.63 | < 0.010 | 0.036 | 0.58 | 3.4 | 0.617 | < 0.012 | 0.24 | < 0.02 | < 0.004 | 1.25 | 3.88 |  | < 0.013 | 2.57 | 0.12 | 32
B3 | 403054084320500 | 2012-05-15 | < 3.9 | 3.9 | < 0.58 | 0.012 | < 0.001 | < 0.040 | 3.9 | < 0.040 | < 0.012 | 0.26 | < 0.02 | < 0.004 | 0.59 | 2.83 |  | 0.015 | < 0.177 | < 0.003 | 72
B3 | 403054084320500 | 2012-06-26 | < 4.1 | < 4.0 | < 0.79 | < 0.010 | < 0.001 | < 0.040 | 4 | < 0.040 | < 0.012 | 0.29 | < 0.02 | < 0.004 | 0.79 | 3.64 |  | < 0.013 | < 0.177 | < 0.003 | 47
B3 | 403054084320500 | 2012-08-03 | < 5.5 | < 5.5 | < 0.90 | < 0.010 | < 0.001 | < 0.040 | 5.5 | < 0.040 | < 0.012 | 0.36 | < 0.02 | < 0.004 | 0.9 | 4.93 |  | < 0.013 | < 0.177 | < 0.003 | 27
B3 | 403054084320500 | 2012-09-11 | < 4.6 | < 4.6 | < 0.78 | < 0.010 | < 0.001 | < 0.040 | 4.6 | < 0.040 | < 0.012 | 0.33 | 0.02 | < 0.004 | 0.78 | 4.31 |  | < 0.013 | < 0.177 | < 0.003 | 41
B3 | 403054084320500 | 2012-10-16 | 5.7 | < 5.3 | < 0.82 | < 0.010 | 0.019 | 0.109 | 5.6 | 0.128 | < 0.012 | 0.32 | < 0.04 | < 0.004 | 0.95 | 5.4 |  | < 0.013 | 0.484 | 0.063 | 67
B4 | 403200084320000 | 2011-05-05 | 3.7 | 2.4 |  | 0.018 | 0.07 | 1.24 | 2.4 | 1.31 | 0.013 | 0.13 | < 0.02 | 0.004 |  |  |  | 0.023 | 5.48 | 0.229 | 15
B4 | 403200084320000 | 2011-06-21 | < 3.3 | 3.3 | < 0.80 | 0.012 | < 0.001 | < 0.020 | 3.3 | < 0.02 | 0.033 | 0.26 | 0.03 | 0.011 | 0.81 | 3.19 |  | 0.015 | < 0.089 | < 0.003 | 22
B4 | 403200084320000 | 2011-08-02 | < 3.9 | 3.8 | < 0.76 | 0.01 | < 0.001 | < 0.020 | 3.8 | < 0.02 | 0.015 | 0.37 | < 0.02 | 0.005 | 0.77 | 3.69 |  | 0.013 | < 0.089 | < 0.003 | 11
B4 | 403200084320000 | 2011-09-14 | < 3.7 | < 3.7 | < 0.80 | < 0.010 | < 0.001 | < 0.020 | 3.7 | < 0.02 | < 0.012 | 0.3 | < 0.02 | < 0.004 | 0.8 | 3.37 |  | < 0.013 | < 0.089 | < 0.003 | 28
B4 | 403200084320000 | 2011-10-25 | < 3.9 | < 3.9 | < 0.85 | < 0.010 | < 0.001 | < 0.040 | 3.9 | < 0.040 | < 0.012 | 0.27 | < 0.02 | < 0.004 | 0.85 | 3.39 |  | < 0.013 | < 0.177 | < 0.003 | 26
B4 | 403200084320000 | 2012-03-29 | 4 | < 2.9 | < 0.64 | < 0.010 | 0.038 | 0.5 | 3.4 | 0.538 | < 0.012 | 0.22 | 0.02 | < 0.004 | 1.18 | 3.41 |  | < 0.013 | 2.22 | 0.125 | 41
B4 | 403200084320000 | 2012-05-15 | < 2.7 | 2.7 | < 0.59 | 0.012 | < 0.001 | < 0.040 | 2.7 | < 0.040 | < 0.012 | 0.17 | < 0.02 | < 0.004 | 0.6 | 2.3 |  | 0.015 | < 0.177 | < 0.003 | 37
B4 | 403200084320000 | 2012-06-26 | < 3.8 | < 3.7 | < 0.75 | < 0.010 | < 0.001 | < 0.040 | 3.7 | < 0.040 | < 0.012 | 0.2 | < 0.02 | < 0.004 | 0.75 | 3.28 |  | < 0.013 | < 0.177 | < 0.003 | 31
B4 | 403200084320000 | 2012-08-03 | < 5.5 | < 5.5 | < 0.73 | < 0.010 | < 0.001 | < 0.040 | 5.5 | < 0.040 | < 0.012 | 0.29 | < 0.02 | < 0.004 | 0.73 | 4.69 |  | < 0.013 | < 0.177 | < 0.003 | 33
B4 | 403200084320000 | 2012-09-11 | < 4.6 | < 4.5 | < 0.77 | < 0.010 | < 0.001 | < 0.040 | 4.5 | < 0.040 | < 0.012 | 0.29 | 0.02 | < 0.004 | 0.77 | 4.48 |  | < 0.013 | < 0.177 | < 0.003 | 43
B4 | 403200084320000 | 2012-10-16 | < 6.0 | < 5.9 | < 0.84 | < 0.010 | < 0.001 | < 0.040 | 5.9 | < 0.040 | < 0.012 | 0.31 | < 0.02 | < 0.004 | 0.84 | 4.34 |  | < 0.013 | < 0.177 | < 0.003 | 83
B5 | 403210084273300 | 2011-05-05 | 3.6 | 2.3 |  | 0.013 | 0.073 | 1.29 | 2.3 | 1.36 | < 0.012 | 0.12 | 0.02 | < 0.004 |  |  |  | 0.016 | 5.71 | 0.239 | 13
B5 | 403210084273300 | 2011-06-21 | < 3.2 | 3.2 | < 0.85 | 0.011 | < 0.001 | < 0.020 | 3.2 | < 0.02 | 0.114 | 0.26 | 0.06 | 0.037 | 0.86 | 2.86 |  | 0.015 | < 0.089 | < 0.003 | 17
B5 | 403210084273300 | 2011-08-02 | < 3.9 | < 3.8 | < 0.82 | < 0.010 | < 0.001 | < 0.020 | 3.8 | < 0.02 | < 0.012 | 0.34 | 0.03 | < 0.004 | 0.82 | 3.66 |  | < 0.013 | < 0.089 | < 0.003 | 9.9
B5 | 403210084273300 | 2011-09-14 | < 3.7 | < 3.7 | < 0.80 | < 0.010 | < 0.001 | < 0.020 | 3.7 | < 0.02 | < 0.012 | 0.29 | < 0.02 | < 0.004 | 0.8 | 2.64 |  | < 0.013 | < 0.089 | < 0.003 | 28
B5 | 403210084273300 | 2011-10-25 | < 3.8 | 3.7 | < 0.86 | 0.01 | 0.001 | < 0.039 | 3.7 | < 0.040 | < 0.012 | 0.26 | 0.02 | < 0.004 | 0.87 | 3.21 |  | 0.013 | < 0.171 | 0.004 | 29
B5 | 403210084273300 | 2012-03-29 | 3.7 | < 3.7 | < 0.66 | < 0.010 | 0.029 | 0.367 | 3.4 | 0.397 | < 0.012 | 0.18 | 0.02 | < 0.004 | 1.06 | 4.1 |  | < 0.013 | 1.63 | 0.096 | 24
B5 | 403210084273300 | 2012-05-15 | < 2.5 | 2.4 | < 0.57 | 0.012 | < 0.001 | < 0.040 | 2.4 | < 0.040 | < 0.012 | 0.13 | < 0.02 | < 0.004 | 0.58 | 1.87 |  | 0.015 | < 0.177 | < 0.003 | 24
B5 | 403210084273300 | 2012-06-26 | < 3.6 | < 3.6 | < 0.84 | < 0.010 | < 0.001 | < 0.040 | 3.6 | < 0.040 | < 0.012 | 0.19 | < 0.02 | < 0.004 | 0.84 | 3.22 |  | < 0.013 | < 0.177 | < 0.003 | 30
B5 | 403210084273300 | 2012-08-03 | < 5.1 | 5 | < 0.74 | 0.012 | < 0.001 | < 0.040 | 5 | < 0.040 | < 0.012 | 0.28 | < 0.02 | < 0.004 | 0.75 | 4.78 |  | 0.015 | < 0.177 | < 0.003 | 25
B5 | 403210084273300 | 2012-09-11 | 4.7 | < 4.4 | < 0.73 | < 0.010 | < 0.001 | 0.049 | 4.6 | 0.049 | < 0.012 | 0.31 | 0.02 | < 0.004 | 0.78 | 4.42 |  | < 0.013 | 0.218 | < 0.003 | 36
B5 | 403210084273300 | 2012-10-16 | < 4.3 | < 4.3 | < 0.80 | < 0.010 | < 0.001 | < 0.040 | 4.3 | < 0.040 | < 0.012 | 0.28 | < 0.02 | < 0.004 | 0.8 | 4.59 |  | < 0.013 | < 0.177 | < 0.003 | 49
B6 | 403111084273200 | 2011-05-05 | 4 | 2.4 |  | 0.022 | 0.075 | 1.5 | 2.4 | 1.58 | 0.013 | 0.13 | < 0.02 | 0.004 |  |  |  | 0.028 | 6.64 | 0.246 | 13
B6 | 403111084273200 | 2011-06-21 | 3.4 | 3.2 | 0.85 | 0.049 | 0.002 | 0.022 | 3.4 | 0.02 | 0.076 | 0.26 | 0.04 | 0.025 | 0.93 | 3.3 |  | 0.063 | 0.096 | 0.008 | 21
B6 | 403111084273200 | 2011-08-02 | < 3.6 | 3.6 | < 0.70 | 0.01 | < 0.001 | < 0.020 | 3.6 | < 0.02 | < 0.012 | 0.35 | 0.02 | < 0.004 | 0.72 | 3.73 |  | 0.013 | < 0.089 | < 0.003 | 7.3
B6 | 403111084273200 | 2011-09-14 | < 3.9 | < 3.9 | < 0.73 | < 0.010 | < 0.001 | < 0.020 | 3.9 | < 0.02 | < 0.012 | 0.28 | < 0.02 | < 0.004 | 0.73 | 3.4 |  | < 0.013 | < 0.089 | < 0.003 | 19
B6 | 403111084273200 | 2011-10-25 | < 3.9 | < 3.8 | < 0.84 | < 0.010 | < 0.001 | < 0.040 | 3.8 | < 0.040 | < 0.012 | 0.3 | < 0.02 | < 0.004 | 0.84 | 2.81 |  | < 0.013 | < 0.177 | < 0.003 | 33
B6 | 403111084273200 | 2012-03-29 | 4 | < 3.2 | < 0.69 | < 0.010 | 0.033 | 0.425 | 3.5 | 0.458 | < 0.012 | 0.19 | < 0.02 | < 0.004 | 1.15 | 3.64 |  | < 0.013 | 1.88 | 0.109 | 34
B6 | 403111084273200 | 2012-05-15 | < 3.6 | 3.6 | < 0.56 | 0.011 | < 0.001 | < 0.040 | 3.6 | < 0.040 | < 0.012 | 0.24 | < 0.02 | < 0.004 | 0.57 | 3.13 |  | 0.015 | < 0.177 | < 0.003 | 64
B6 | 403111084273200 | 2012-06-26 | < 4.0 | < 3.9 | < 0.74 | < 0.010 | < 0.001 | < 0.040 | 3.9 | < 0.040 | < 0.012 | 0.24 | < 0.02 | < 0.004 | 0.74 | 3.49 |  | < 0.013 | < 0.177 | < 0.003 | 29
B6 | 403111084273200 | 2012-08-03 | < 5.1 | 5 | < 0.72 | 0.012 | < 0.001 | < 0.040 | 5 | < 0.040 | 0.023 | 0.3 | < 0.02 | 0.008 | 0.74 | 3.97 |  | 0.015 | < 0.177 | < 0.003 | 34
B6 | 403111084273200 | 2012-09-11 | < 4.4 | < 4.4 | < 0.79 | < 0.010 | < 0.001 | < 0.040 | 4.4 | < 0.040 | < 0.012 | 0.3 | 0.03 | < 0.004 | 0.79 | 3.58 |  | < 0.013 | < 0.177 | < 0.003 | 43
B6 | 403111084273200 | 2012-10-16 | < 4.9 | < 4.8 | < 0.79 | < 0.010 | 0.001 | < 0.039 | 4.8 | < 0.040 | < 0.012 | 0.29 | < 0.02 | < 0.004 | 0.79 | 4.63 |  | < 0.013 | < 0.172 | 0.003 | 80

## B1 major ions and trace element
s
# File created on 2013-03-06 14:05:50 EST
# Description of remark_cd:
# < - less than
# E - estimated
# M - presence verified but not quantified
#
# Data for the following sites are included:
# USGS 403139084293900 Grand Lake Ohio central buoy B-1
# USGS 403042084324100 Grand Lake Ohio west of Windy Point buoy B-2
# USGS 403054084320500 Grand Lake Ohio east of Windy Point buoy B-3
# USGS 403200084320000 Grand Lake Ohio north of Safety Island buoy B-4
# USGS 403111084273200 Grand Lake Ohio county line south buoy B-6
# USGS 403210084273300 Grand Lake Ohio county line north buoy B-5
mg/L | milligrams per liter
µg/L | micrograms per liter
Site | site number | Date | Hardness | Calcium | Magnesium | Sodium | Potassium | Chloride | Sulfate | Fluoride | Silica | Arsenic | Barium | Beryllium | Boron | Cadmium | Chromium | Cobalt | Copper | Iron | Lead | Manganese | Thalium | Molybdenum | Nickel | Silver | Strontium | Vanadium | Zinc | Antimony | Aluminum | Lithium | Selenium | Uranium | Alkalinity
name |  |  | mg/L as | dissolved | dissolved | dissolved | dissolved | dissolved | dissolved | dissolved | dissolved | dissolved | dissolved | dissolved | dissolved | dissolved | dissolved | dissolved | dissolved | dissolved | dissolved | dissovled | dissolved | dissolved | dissolved | dissolved | dissolved | dissolved | dissolved | dissolved | dissolved | dissolved | dissolved | natural | 12s
|  |  | calcium | mg/L | mg/L | mg/L | mg/L | mg/L | mg/L | mg/L | mg/L | µg/L | µg/L | µg/L | µg/L | µg/L | µg/L | µg/L | µg/L | µg/L | µg/L | µg/L | µg/L | µg/L | µg/L | µg/L | µg/L | µg/L | µg/L | µg/L | µg/L | µg/L | µg/L | dissolved
|  |  | carbonate | [30 empty] | µg/L
B1 | 403139084293900 | 2011-05-05 | 182 | 40.2 | 19.6 | 23.5 | 4.76 | 36.6 | 46.7 | 0.2 | 0.871 | 1.3 | 36.7 | < 0.006 | 41 | 0.03 | < 0.06 | 1.58 | 0.65 | 17.6 | 0.057 | 3.26 | < 0.010 | 8.85 | 0.97 | 0.006 | 401 | 0.52 | < 1.4 | 0.423 | 19.6 | 0.96 | 0.53 | 2.03
B1 | 403139084293900 | 2011-08-02 | 136 | 26.3 | 16.9 | 25.5 | 5.35 | 34.2 | 35.6 | 0.23 | 5.93 | 7 | 34.2 | < 0.006 | 56 | 0.031 | < 0.06 | 0.372 | < 0.50 | < 3.2 | < 0.015 | 1.46 | < 0.010 | 10 | 0.45 | < 0.005 | 363 | 2.1 | < 1.4 | 0.485 | 43.9 | 0.69 | 0.26 | 1.02 | 104
B1 | 403139084293900 | 2011-10-25 | 154 | 30.4 | 18.9 | 26.8 | 5.63 | 33.8 | 46.5 | 0.25 | 3.61 | 1.7 | 33.3 | < 0.006 | 46 | 0.022 | < 0.07 | 1.01 | < 0.80 | 7.1 | < 0.025 | 2.46 | < 0.010 | 11.3 | 0.57 | < 0.005 | 386 | 0.47 | < 1.4 | 0.489 | 10 | 0.51 | 0.31 | 1.64 | 87
B1 | 403139084293900 | 2012-05-15 | 135 | 23.9 | 18.1 | 30 | 4.43 | 30.7 | 69.6 | 0.19 | 0.286 | 2.1 | 30.4 | < 0.006 | 50 | 0.025 | < 0.07 | 0.736 | < 0.80 | 4 | < 0.025 | 1.48 | < 0.010 | 10.8 | 0.64 | < 0.005 | 341 | 1.6 | < 1.4 | 0.524 | 787 | 0.26 | 0.24 | 1.19 | 80
B1 | 403139084293900 | 2012-08-03 | 147 | 25.6 | 20.1 | 35.8 | 5.8 | 38.4 | 67.3 | 0.22 | 1.9 | 3.7 | 41 | < 0.006 | 60 | 0.032 | < 0.07 | 0.241 | < 0.80 | < 3.2 | < 0.025 | 0.7 | < 0.010 | 13.1 | 0.53 | < 0.005 | 379 | 1.2 | < 1.4 | 0.533 | 50.2 | 0.49 | 0.25 | 1.27 | 86
B1 | 403139084293900 | 2012-10-12 | 150 | 28.1 | 19.4 | 37 | 5.84 | 40.3 | 69.3 | 0.22 | 1.36 | 2.4 | 36.3 | < 0.006 | 61 | 0.038 | < 0.07 | 0.866 | < 0.80 | < 4.0 | < 0.025 | 1.72 | < 0.010 | 14 | 0.52 | < 0.005 | 396 | 0.96 | < 1.4 | 0.567 | 47 | 0.23 | 0.28 | 1.76 | 90