## 4-1A. Water Quality Data
Appendix table 4-1A. Water-quality data compiled for load computations using the LOADEST program at site CO-SW1: Collins Creek above SR 1006, USGS station 0209691590
Report information:
Values in rows or cells highlighted in orange will be excluded from use in developing loadest calibration data files. For developing the loadest calibration files, the "<" remark codes will be dropped for the organic N results because they are carried over for those ammonia results reported as < 0.010; the organic N is essentially equal to the organic N + ammonia values. The "<" remark codes reported for the total N results also will be dropped; any of the individual nitrogen constituent values reported as "<" are assumed to equal their analytical reporting level in regards to the reported total N values.
Abbreviations: ft3/s, cubic feet per second; °C, degrees Celsius; µS/cm, microsiemens per centimeter; mg/L, milligrams per liter; <, less than; >, greater than; N, nitrogen; P, phosphorus; MPN, most probable number; cfu, colony forming unit; mL, milliliter
Station number | Sample date | Sample time | Remark code for discharge, instantaneous | Discharge, instantaneous ft3/s | Water temperature, °C | Specific conductance, µS/cm at 25°C | Dissolved oxygen, mg/L | pH, standard units | Remark code for calcium, filtered | Calcium, filtered, mg/L | Remark code for magnesium, filtered | Magnesium, filtered, mg/L | Remark code for potassium, filtered | Potassium, filtered, mg/L | Remark code for sodium, filtered | Sodium, filtered, mg/L | Remark code for chloride, filtered | Chloride, filtered, mg/L | Remark code for 00945 | Sulfate, filtered, mg/L | Remark code for ammonia + organic N, unfiltered | Ammonia + organic N, unfiltered, mg/L as N | Remark code for ammonia, filtered | Ammonia, filtered, mg/L as N | Remark code for nitrate + nitrite, filtered | Nitrate + nitrite, filtered, mg/L as N | Remark code for organic nitrogen, unfiltered | Organic nitrogen, unfiltered, mg/L | Remark code for total nitrogen, unfiltered | Total nitrogen, unfiltered, mg/L | Remark code for Orthophosphate, filtered | Orthophosphate, filtered, mg/L as P | Remark code for total phosphorus, unfiltered | Total phosphorus, unfiltered, mg/L as P | Remark code for Escherichia coli | Escherichia coli, DSTM, water MPN/100 mL | Remark code for fecal coliform | Fecal coliform, M-FC MF, 0.45u, cfu/100 mL
0209691590 | 2011-03-03 | 1045 |  | 0.11 | 7.2 | 69 | 8.1 | 6.1 |  | 3.81 |  | 1.44 |  | 1.17 |  | 7.08 |  | 8.04 |  | 7.76 |  | 0.59 | < | 0.01 | < | 0.02 | < | 0.59 | < | 0.61 |  | 0.009 |  | 0.042 |  | 190 |  | 200
0209691590 | 2011-03-30 | 1420 |  | 13 |  | 47 |  | 5.5 |  | 3.05 |  | 1.14 |  | 1.22 |  | 4.73 |  | 4.25 |  | 5.42 |  | 1.1 |  | 0.022 |  | 0.133 |  | 1.1 |  | 1.2 |  | 0.307 |  | 0.134 |  | 2600 |  | 6000
0209691590 | 2011-04-16 | 1951 |  | 6.1 |  | 61 |  | 6.1 |  | 3.94 |  | 1.49 |  | 2.82 |  | 4.32 |  | 5.37 |  | 4.83 |  | 2.2 |  | 0.532 |  | 0.23 |  | 1.7 |  | 2.4 |  | 0.161 |  | 0.28 |  | 4500 |  | 2700
0209691590 | 2011-04-18 | 1230 |  | 0.45 | 15.1 | 55 | 7.7 | 6 |  | 3.91 |  | 1.45 |  | 1.05 |  | 5.14 |  | 4.4 |  | 4.83 |  | 0.72 |  | 0.018 |  | 0.03 |  | 0.7 |  | 0.74 |  | 0.01 |  | 0.052 |  | 63 |  | 140
0209691590 | 2011-05-04 | 1245 |  | 5.3 |  | 55 |  | 6.2 |  | 4.25 |  | 1.61 |  | 1.86 |  | 4.79 |  | 4.54 |  | 4.48 |  | 1.2 |  | 0.04 |  | 0.48 |  | 1.2 |  | 1.7 |  | 0.055 |  | 0.17 |  | 4800 |  | 2000
0209691590 | 2011-07-08 | 2130 |  | 14 |  | 26 |  | 5.8 |  | 1.56 |  | 0.442 |  | 1.88 |  | 1.1 |  | 0.97 |  | 1.83 |  | 1.8 |  | 0.03 |  | 0.26 |  | 1.8 |  | 2.1 |  | 0.049 |  | 0.567 | > | 2400 | > | 6000
0209691590 | 2011-11-04 | 0605 |  | 9.9 |  | 36 |  | 6.2 |  | 2.48 |  | 1.02 |  | 2.56 |  | 2.04 |  | 2.88 |  | 3.67 |  | 0.9 | < | 0.01 |  | 0.201 | < | 0.9 |  | 1.1 |  | 0.053 |  | 0.156 |  | 9800 |  | 5800
0209691590 | 2011-11-29 | 1000 |  | 5.9 | 12.3 | 61 | 8.2 | 5.5 |  | 3.94 |  | 1.54 |  | 2.7 |  | 4.96 |  | 7.4 |  | 5.03 |  | 1.3 | < | 0.01 |  | 0.159 | < | 1.3 |  | 1.5 |  | 0.062 |  | 0.174 |  | 18000 |  | 7000
0209691590 | 2011-12-09 | 0920 |  | 0.11 | 6.2 | 86 | 8 | 5.5 |  | 4.35 |  | 1.62 |  | 1.47 |  | 9.74 |  | 13.6 |  | 9.38 |  | 0.92 |  | 0.011 |  | 0.101 |  | 0.91 |  | 1 |  | 0.007 |  | 0.051 |  | 630 |  | 450
0209691590 | 2012-02-02 | 1015 |  | 0.13 | 9.8 | 58 | 7 | 6.6 |  | 3.63 |  | 1.28 |  | 1 |  | 5.77 |  | 6.09 |  | 6.33 |  | 0.5 | < | 0.01 | < | 0.04 | < | 0.5 | < | 0.54 |  | 0.005 |  | 0.033 |  | 10 |  | 4
0209691590 | 2012-03-03 | 1445 |  | 9.7 |  | 46 |  | 6 |  | 3.37 |  | 1.23 |  | 1.05 |  | 4.2 |  | 3.44 |  | 4.83 |  | 1 |  | 0.025 |  | 0.136 |  | 0.99 |  | 1.1 |  | 0.005 |  | 0.079 |  | 1800 |  | 1200
0209691590 | 2012-03-14 | 1130 |  | 0.08 | 13.6 | 68 | 6.3 | 6.1 |  | 4.32 |  | 1.55 |  | 1.04 |  | 6.03 |  | 6.93 |  | 5.62 |  | 0.51 |  | 0.015 | < | 0.04 |  | 0.5 | < | 0.55 |  | 0.005 |  | 0.044 |  | 76 |  | 35
0209691590 | 2012-03-21 | 0020 |  | 26 |  | 44 |  | 5.9 | [13 empty] | 1.6 |  | 0.014 |  | 0.219 |  | 1.6 |  | 1.8 |  | 0.039 |  | 0.24 |  | 9700 |  | 3000
0209691590 | 2012-03-21 | 0050 |  | 30 |  | 40 |  | 5.9 |  | 3.42 |  | 1.12 |  | 1.3 |  | 3.14 |  | 2.45 |  | 3.6 |  | 1.6 |  | 0.012 |  | 0.233 |  | 1.6 |  | 1.8 |  | 0.029 |  | 0.232 |  | 5200 |  | 2600
0209691590 | 2012-03-21 | 1250 |  | 6.5 |  | 46 |  | 5.9 | [13 empty] | 1 |  | 0.012 |  | 0.101 |  | 1 |  | 1.1 |  | 0.007 |  | 0.08 |  | 2000 |  | 1730
0209691590 | 2012-04-25 | 1030 |  | 0.18 | 10.4 | 58 | 8.3 | 6.3 | [13 empty] | 0.59 |  | 0.029 | < | 0.04 |  | 0.56 | < | 0.63 |  | 0.007 |  | 0.04 |  | 24 |  | 11
0209691590 | 2012-09-03 | 1815 |  | 27 |  | 33 |  | 6.1 |  | 2.99 |  | 1 |  | 2.73 |  | 1.3 |  | 1.46 |  | 2.63 |  | 1.5 | < | 0.01 |  | 0.362 | < | 1.5 |  | 1.9 |  | 0.17 |  | 0.424 |  | 11000 |  | 15000
0209691590 | 2012-09-19 | 0030 |  | 11 |  | 57 |  | 6.2 |  | 4.66 |  | 1.52 |  | 2.53 |  | 3.61 |  | 3.82 |  | 4.09 |  | 1.4 |  | 0.014 |  | 0.398 |  | 1.3 |  | 1.8 |  | 0.192 |  | 0.335 |  | 8700 |  | 14000
0209691590 | 2012-12-26 | 1130 |  | 5.9 | [5 empty] | 3.79 |  | 1.7 |  | 3.86 |  | 3.74 |  | 4.93 |  | 4.64 |  | 1.3 |  | 0.045 |  | 0.978 |  | 1.3 |  | 2.3 |  | 0.171 |  | 0.482 |  | 62 |  | 3200
0209691590 | 2013-01-17 | 1345 |  | 6.4 |  | 97 |  | 6.3 |  | 4.16 |  | 1.6 |  | 2.17 |  | 4.97 |  | 5.02 |  | 5.4 |  | 1 |  | 0.012 |  | 0.162 |  | 1 |  | 1.2 |  | 0.077 |  | 0.158 |  | 4100 |  | 2000
0209691590 | 2013-01-29 | 1145 |  | 0.13 | 7.9 | 68 | 9.9 | 6.1 |  | 4.41 |  | 1.76 |  | 1.4 |  | 6.54 |  | 7.39 |  | 6.03 |  | 0.41 |  | 0.016 |  | 0.402 |  | 0.4 |  | 0.82 |  | 0.009 |  | 0.032 |  | 140 |  | 34
0209691590 | 2013-02-08 | 0520 |  | 15 |  | 71 |  | 7.9 |  | 3.46 |  | 1.3 |  | 1.8 |  | 4.62 |  | 4.75 |  | 4.72 |  | 1 |  | 0.028 |  | 0.197 |  | 0.97 |  | 1.2 |  | 0.083 |  | 0.199 |  | 630 |  | 42
0209691590 | 2013-02-26 | 1917 |  | 15 |  | 47 |  | 6.5 |  | 3.05 |  | 1.27 |  | 0.99 |  | 3.99 |  | 3.11 |  | 5.03 |  | 0.77 | < | 0.01 |  | 0.124 | < | 0.77 |  | 0.9 |  | 0.027 |  | 0.079 | < | 1 |  | 360
0209691590 | 2013-03-11 | 1145 |  | 0.16 | 8.6 | 64 | 10.2 | 6.2 |  | 4.28 |  | 1.7 |  | 1.01 |  | 6.26 |  | 6.45 |  | 5.41 |  | 0.43 | < | 0.01 |  | 0.186 | < | 0.43 |  | 0.62 |  | 0.005 |  | 0.056 |  | 20 | < | 10
0209691590 | 2013-04-05 | 0035 |  | 15 |  | 56 |  | 5.3 |  | 3.54 |  | 1.28 |  | 1.81 |  | 4.41 |  | 3.87 |  | 4.37 |  | 1.6 |  | 0.064 |  | 0.135 |  | 1.5 |  | 1.7 |  | 0.079 |  | 0.348 |  | 2200 |  | 900
0209691590 | 2013-04-25 | 1115 |  | 0.22 | 14.2 | 64 | 7.4 | 6.4 |  | 4.9 |  | 1.69 |  | 1.18 |  | 6.04 |  | 5.45 |  | 3.14 |  | 0.69 |  | 0.049 | < | 0.04 |  | 0.64 | < | 0.73 |  | 0.008 |  | 0.056 |  | 120 |  | 76
0209691590 | 2013-05-06 | 1425 |  | 32 |  | 44 |  | 6.2 |  | 3.46 |  | 1.01 |  | 2.52 |  | 2.93 |  | 3.51 |  | 2.02 |  | 2.4 |  | 0.029 |  | 0.097 |  | 2.4 |  | 2.5 |  | 0.051 |  | 0.644 |  | 15000 |  | 6000

## 4-1B. Calibration Data
Appendix table 4-1B. Water-quality data calibration file used for load estimation model (LOADEST) at site CO-SW1: Collins Creek above SR 1006, USGS station 0209691590
Report information:
The model calibration file includes the USGS station number, sample date, sample time, unit value flow (ft3/s), and remark codes and concentrations for nitrate+nitrite, organic N, total N, total P, calcium, magnesium, potassium, sodium, and chloride (all in mg/L), E coli (MPN/100 mL), and fecal coliform (cfu/100 mL). The column headings are formatted to meet model input requirements.
STAID | DATES | TIMES | FLOW | RNitrate | PNitrate | ROrgN | POrgN | RTotN | PTotN | RTotP | PTotP | REcoli | PEcoli | Rfecal | Pfecal | RCalcium | PCalcium | RMagnesium | PMagnesium | RPotassium | PPotassium | RSodium | PSodium | RChloride | PChloride
0209691590 | 2011-03-03 | 1045 | 0.11 | < | 0.02 |  | 0.59 |  | 0.61 |  | 0.042 |  | 190 |  | 200 |  | 3.81 |  | 1.44 |  | 1.17 |  | 7.08 |  | 8.04
0209691590 | 2011-03-30 | 1420 | 13 |  | 0.133 |  | 1.1 |  | 1.2 |  | 0.134 |  | 2600 |  | 6000 |  | 3.05 |  | 1.14 |  | 1.22 |  | 4.73 |  | 4.25
0209691590 | 2011-04-16 | 1951 | 6.1 |  | 0.23 |  | 1.7 |  | 2.4 |  | 0.28 |  | 4500 |  | 2700 |  | 3.94 |  | 1.49 |  | 2.82 |  | 4.32 |  | 5.37
0209691590 | 2011-04-18 | 1230 | 0.45 |  | 0.03 |  | 0.7 |  | 0.74 |  | 0.052 |  | 63 |  | 140 |  | 3.91 |  | 1.45 |  | 1.05 |  | 5.14 |  | 4.4
0209691590 | 2011-05-04 | 1245 | 5.3 |  | 0.48 |  | 1.2 |  | 1.7 |  | 0.17 |  | 4800 |  | 2000 |  | 4.25 |  | 1.61 |  | 1.86 |  | 4.79 |  | 4.54
0209691590 | 2011-07-08 | 2130 | 14 |  | 0.26 |  | 1.8 |  | 2.1 |  | 0.567 | [5 empty] | 1.56 |  | 0.442 |  | 1.88 |  | 1.1 |  | 0.97
0209691590 | 2011-11-04 | 0605 | 9.9 |  | 0.201 |  | 0.9 |  | 1.1 |  | 0.156 |  | 9800 |  | 5800 |  | 2.48 |  | 1.02 |  | 2.56 |  | 2.04 |  | 2.88
0209691590 | 2011-11-29 | 1000 | 5.9 |  | 0.159 |  | 1.3 |  | 1.5 |  | 0.174 |  | 18000 |  | 7000 |  | 3.94 |  | 1.54 |  | 2.7 |  | 4.96 |  | 7.4
0209691590 | 2011-12-09 | 0920 | 0.11 |  | 0.101 |  | 0.91 |  | 1 |  | 0.051 |  | 630 |  | 450 |  | 4.35 |  | 1.62 |  | 1.47 |  | 9.74 |  | 13.6
0209691590 | 2012-02-02 | 1015 | 0.13 | < | 0.04 |  | 0.5 |  | 0.54 |  | 0.033 |  | 10 |  | 4 |  | 3.63 |  | 1.28 |  | 1 |  | 5.77 |  | 6.09
0209691590 | 2012-03-03 | 1445 | 9.7 |  | 0.136 |  | 0.99 |  | 1.1 |  | 0.079 |  | 1800 |  | 1200 |  | 3.37 |  | 1.23 |  | 1.05 |  | 4.2 |  | 3.44
0209691590 | 2012-03-14 | 1130 | 0.08 | < | 0.04 |  | 0.5 |  | 0.55 |  | 0.044 |  | 76 |  | 35 |  | 4.32 |  | 1.55 |  | 1.04 |  | 6.03 |  | 6.93
0209691590 | 2012-03-21 | 0020 | 26 |  | 0.219 |  | 1.6 |  | 1.8 |  | 0.24 |  | 9700 |  | 3000
0209691590 | 2012-03-21 | 0050 | 30 |  | 0.233 |  | 1.6 |  | 1.8 |  | 0.232 |  | 5200 |  | 2600 |  | 3.42 |  | 1.12 |  | 1.3 |  | 3.14 |  | 2.45
0209691590 | 2012-03-21 | 1250 | 6.5 |  | 0.101 |  | 1 |  | 1.1 |  | 0.08 |  | 2000 |  | 1730
0209691590 | 2012-04-25 | 1030 | 0.18 | < | 0.04 |  | 0.56 |  | 0.63 |  | 0.04 |  | 24 |  | 11
0209691590 | 2012-09-03 | 1815 | 27 |  | 0.362 |  | 1.5 |  | 1.9 |  | 0.424 |  | 11000 |  | 15000 |  | 2.99 |  | 1 |  | 2.73 |  | 1.3 |  | 1.46
0209691590 | 2012-09-19 | 0030 | 11 |  | 0.398 |  | 1.3 |  | 1.8 |  | 0.335 |  | 8700 |  | 14000 |  | 4.66 |  | 1.52 |  | 2.53 |  | 3.61 |  | 3.82
0209691590 | 2012-12-26 | 1130 | 5.9 |  | 0.978 |  | 1.3 |  | 2.3 |  | 0.482 |  | 62 |  | 3200 |  | 3.79 |  | 1.7 |  | 3.86 |  | 3.74 |  | 4.93
0209691590 | 2013-01-17 | 1345 | 6.4 |  | 0.162 |  | 1 |  | 1.2 |  | 0.158 |  | 4100 |  | 2000 |  | 4.16 |  | 1.6 |  | 2.17 |  | 4.97 |  | 5.02
0209691590 | 2013-01-29 | 1145 | 0.13 |  | 0.402 |  | 0.4 |  | 0.82 |  | 0.032 |  | 140 |  | 34 |  | 4.41 |  | 1.76 |  | 1.4 |  | 6.54 |  | 7.39
0209691590 | 2013-02-08 | 0520 | 15 |  | 0.197 |  | 0.97 |  | 1.2 |  | 0.199 |  | 630 |  | 42 |  | 3.46 |  | 1.3 |  | 1.8 |  | 4.62 |  | 4.75
0209691590 | 2013-02-26 | 1917 | 15 |  | 0.124 |  | 0.77 |  | 0.9 |  | 0.079 | < | 1 |  | 360 |  | 3.05 |  | 1.27 |  | 0.99 |  | 3.99 |  | 3.11
0209691590 | 2013-03-11 | 1145 | 0.16 |  | 0.186 |  | 0.43 |  | 0.62 |  | 0.056 |  | 20 | < | 10 |  | 4.28 |  | 1.7 |  | 1.01 |  | 6.26 |  | 6.45
0209691590 | 2013-04-05 | 0035 | 15 |  | 0.135 |  | 1.5 |  | 1.7 |  | 0.348 |  | 2200 |  | 900 |  | 3.54 |  | 1.28 |  | 1.81 |  | 4.41 |  | 3.87
0209691590 | 2013-04-25 | 1115 | 0.22 | < | 0.04 |  | 0.64 |  | 0.73 |  | 0.056 |  | 120 |  | 76 |  | 4.9 |  | 1.69 |  | 1.18 |  | 6.04 |  | 5.45
0209691590 | 2013-05-06 | 1425 | 32 |  | 0.097 |  | 2.4 |  | 2.5 |  | 0.644 |  | 15000 |  | 6000 |  | 3.46 |  | 1.01 |  | 2.52 |  | 2.93 |  | 3.51

## 4-1C. Streamflow Data
Appendix table 4-1C. Streamflow data prediction file used in load estimation model (LOADEST) for site CO-SW1: Collins Creek above SR 1006, USGS station 0209691590
Report information:
The model streamflow prediction file includes the USGS station number, dates, times, and daily mean flows (ft3/s) for the period of record used for computing loads. The column headings are formatted to meet model input requirements. Flow values highlighted in red represent dates having an actual reported value of "0", or zero flow, but an arbitrary value of 0.001 was assigned to these dates for the purpose of load estimation; refer to text for additional discussion.
STAID | DATES | TIMES | FLOW
0209691590 | 2011-03-01 | 1200 | 0.6
0209691590 | 2011-03-02 | 1200 | 0.16
0209691590 | 2011-03-03 | 1200 | 0.11
0209691590 | 2011-03-04 | 1200 | 0.09
0209691590 | 2011-03-05 | 1200 | 0.09
0209691590 | 2011-03-06 | 1200 | 0.56
0209691590 | 2011-03-07 | 1200 | 1
0209691590 | 2011-03-08 | 1200 | 0.34
0209691590 | 2011-03-09 | 1200 | 0.2
0209691590 | 2011-03-10 | 1200 | 1.3
0209691590 | 2011-03-11 | 1200 | 1.7
0209691590 | 2011-03-12 | 1200 | 0.64
0209691590 | 2011-03-13 | 1200 | 0.33
0209691590 | 2011-03-14 | 1200 | 0.2
0209691590 | 2011-03-15 | 1200 | 0.15
0209691590 | 2011-03-16 | 1200 | 0.24
0209691590 | 2011-03-17 | 1200 | 0.2
0209691590 | 2011-03-18 | 1200 | 0.14
0209691590 | 2011-03-19 | 1200 | 0.1
0209691590 | 2011-03-20 | 1200 | 0.08
0209691590 | 2011-03-21 | 1200 | 0.08
0209691590 | 2011-03-22 | 1200 | 0.08
0209691590 | 2011-03-23 | 1200 | 0.07
0209691590 | 2011-03-24 | 1200 | 0.35
0209691590 | 2011-03-25 | 1200 | 0.19
0209691590 | 2011-03-26 | 1200 | 0.15
0209691590 | 2011-03-27 | 1200 | 0.76
0209691590 | 2011-03-28 | 1200 | 0.63
0209691590 | 2011-03-29 | 1200 | 0.35
0209691590 | 2011-03-30 | 1200 | 4.6
0209691590 | 2011-03-31 | 1200 | 2.6
0209691590 | 2011-04-01 | 1200 | 1.2
0209691590 | 2011-04-02 | 1200 | 0.57
0209691590 | 2011-04-03 | 1200 | 0.32
0209691590 | 2011-04-04 | 1200 | 0.23
0209691590 | 2011-04-05 | 1200 | 0.25
0209691590 | 2011-04-06 | 1200 | 0.23
0209691590 | 2011-04-07 | 1200 | 0.18
0209691590 | 2011-04-08 | 1200 | 0.15
0209691590 | 2011-04-09 | 1200 | 2.3
0209691590 | 2011-04-10 | 1200 | 8
0209691590 | 2011-04-11 | 1200 | 1.7
0209691590 | 2011-04-12 | 1200 | 0.83
0209691590 | 2011-04-13 | 1200 | 0.44
0209691590 | 2011-04-14 | 1200 | 0.26
0209691590 | 2011-04-15 | 1200 | 0.18
0209691590 | 2011-04-16 | 1200 | 1.8
0209691590 | 2011-04-17 | 1200 | 1.8
0209691590 | 2011-04-18 | 1200 | 0.56
0209691590 | 2011-04-19 | 1200 | 0.25
0209691590 | 2011-04-20 | 1200 | 0.16
0209691590 | 2011-04-21 | 1200 | 0.11
0209691590 | 2011-04-22 | 1200 | 0.11
0209691590 | 2011-04-23 | 1200 | 0.18
0209691590 | 2011-04-24 | 1200 | 0.14
0209691590 | 2011-04-25 | 1200 | 0.1
0209691590 | 2011-04-26 | 1200 | 0.07
0209691590 | 2011-04-27 | 1200 | 0.12
0209691590 | 2011-04-28 | 1200 | 0.09
0209691590 | 2011-04-29 | 1200 | 0.06
0209691590 | 2011-04-30 | 1200 | 0.04
0209691590 | 2011-05-01 | 1200 | 0.03
0209691590 | 2011-05-02 | 1200 | 0.03
0209691590 | 2011-05-03 | 1200 | 0.03
0209691590 | 2011-05-04 | 1200 | 2.7
0209691590 | 2011-05-05 | 1200 | 0.71
0209691590 | 2011-05-06 | 1200 | 0.27
0209691590 | 2011-05-07 | 1200 | 0.15
0209691590 | 2011-05-08 | 1200 | 0.12
0209691590 | 2011-05-09 | 1200 | 0.08
0209691590 | 2011-05-10 | 1200 | 0.06
0209691590 | 2011-05-11 | 1200 | 0.05
0209691590 | 2011-05-12 | 1200 | 0.05
0209691590 | 2011-05-13 | 1200 | 0.05
0209691590 | 2011-05-14 | 1200 | 0.06
0209691590 | 2011-05-15 | 1200 | 0.05
0209691590 | 2011-05-16 | 1200 | 0.04
0209691590 | 2011-05-17 | 1200 | 0.04
0209691590 | 2011-05-18 | 1200 | 0.04
0209691590 | 2011-05-19 | 1200 | 0.03
0209691590 | 2011-05-20 | 1200 | 0.02
0209691590 | 2011-05-21 | 1200 | 0.02
0209691590 | 2011-05-22 | 1200 | 0.01
0209691590 | 2011-05-23 | 1200 | 0.01
0209691590 | 2011-05-24 | 1200 | 0.01
0209691590 | 2011-05-25 | 1200 | 0.01
0209691590 | 2011-05-26 | 1200 | 0.001
0209691590 | 2011-05-27 | 1200 | 0.001
0209691590 | 2011-05-28 | 1200 | 0.01
0209691590 | 2011-05-29 | 1200 | 0.01
0209691590 | 2011-05-30 | 1200 | 0.001
0209691590 | 2011-05-31 | 1200 | 0.001
0209691590 | 2011-06-01 | 1200 | 0.001
0209691590 | 2011-06-02 | 1200 | 0.001
0209691590 | 2011-06-03 | 1200 | 0.001
0209691590 | 2011-06-04 | 1200 | 0.001
0209691590 | 2011-06-05 | 1200 | 0.001
0209691590 | 2011-06-06 | 1200 | 0.001
0209691590 | 2011-06-07 | 1200 | 0.001
0209691590 | 2011-06-08 | 1200 | 0.001
0209691590 | 2011-06-09 | 1200 | 0.001
0209691590 | 2011-06-10 | 1200 | 0.001
0209691590 | 2011-06-11 | 1200 | 0.001
0209691590 | 2011-06-12 | 1200 | 0.001
0209691590 | 2011-06-13 | 1200 | 0.001
0209691590 | 2011-06-14 | 1200 | 0.001
0209691590 | 2011-06-15 | 1200 | 0.001
0209691590 | 2011-06-16 | 1200 | 0.001
0209691590 | 2011-06-17 | 1200 | 0.001
0209691590 | 2011-06-18 | 1200 | 0.001
0209691590 | 2011-06-19 | 1200 | 0.001
0209691590 | 2011-06-20 | 1200 | 0.001
0209691590 | 2011-06-21 | 1200 | 0.001
0209691590 | 2011-06-22 | 1200 | 0.001
0209691590 | 2011-06-23 | 1200 | 0.001
0209691590 | 2011-06-24 | 1200 | 0.001
0209691590 | 2011-06-25 | 1200 | 0.001
0209691590 | 2011-06-26 | 1200 | 0.001
0209691590 | 2011-06-27 | 1200 | 0.001
0209691590 | 2011-06-28 | 1200 | 0.001
0209691590 | 2011-06-29 | 1200 | 0.001
0209691590 | 2011-06-30 | 1200 | 0.001
0209691590 | 2011-07-01 | 1200 | 0.001
0209691590 | 2011-07-02 | 1200 | 0.001
0209691590 | 2011-07-03 | 1200 | 0.001
0209691590 | 2011-07-04 | 1200 | 0.001
0209691590 | 2011-07-05 | 1200 | 0.001
0209691590 | 2011-07-06 | 1200 | 0.001
0209691590 | 2011-07-07 | 1200 | 0.001
0209691590 | 2011-07-08 | 1200 | 1.8
0209691590 | 2011-07-09 | 1200 | 0.98
0209691590 | 2011-07-10 | 1200 | 0.04
0209691590 | 2011-07-11 | 1200 | 0.01
0209691590 | 2011-07-12 | 1200 | 0.001
0209691590 | 2011-07-13 | 1200 | 0.001
0209691590 | 2011-07-14 | 1200 | 0.001
0209691590 | 2011-07-15 | 1200 | 0.001
0209691590 | 2011-07-16 | 1200 | 0.001
0209691590 | 2011-07-17 | 1200 | 0.001
0209691590 | 2011-07-18 | 1200 | 0.001
0209691590 | 2011-07-19 | 1200 | 0.001
0209691590 | 2011-07-20 | 1200 | 0.001
0209691590 | 2011-07-21 | 1200 | 0.001
0209691590 | 2011-07-22 | 1200 | 0.001
0209691590 | 2011-07-23 | 1200 | 0.001
0209691590 | 2011-07-24 | 1200 | 0.001
0209691590 | 2011-07-25 | 1200 | 0.001
0209691590 | 2011-07-26 | 1200 | 0.001
0209691590 | 2011-07-27 | 1200 | 0.001
0209691590 | 2011-07-28 | 1200 | 0.001
0209691590 | 2011-07-29 | 1200 | 0.001
0209691590 | 2011-07-30 | 1200 | 0.001
0209691590 | 2011-07-31 | 1200 | 0.001
0209691590 | 2011-08-01 | 1200 | 0.001
0209691590 | 2011-08-02 | 1200 | 0.001
0209691590 | 2011-08-03 | 1200 | 0.001
0209691590 | 2011-08-04 | 1200 | 0.001
0209691590 | 2011-08-05 | 1200 | 0.001
0209691590 | 2011-08-06 | 1200 | 0.001
0209691590 | 2011-08-07 | 1200 | 0.001
0209691590 | 2011-08-08 | 1200 | 0.001
0209691590 | 2011-08-09 | 1200 | 0.001
0209691590 | 2011-08-10 | 1200 | 0.001
0209691590 | 2011-08-11 | 1200 | 0.001
0209691590 | 2011-08-12 | 1200 | 0.001
0209691590 | 2011-08-13 | 1200 | 0.001
0209691590 | 2011-08-14 | 1200 | 0.001
0209691590 | 2011-08-15 | 1200 | 0.001
0209691590 | 2011-08-16 | 1200 | 0.001
0209691590 | 2011-08-17 | 1200 | 0.001
0209691590 | 2011-08-18 | 1200 | 0.001
0209691590 | 2011-08-19 | 1200 | 0.001
0209691590 | 2011-08-20 | 1200 | 0.001
0209691590 | 2011-08-21 | 1200 | 0.001
0209691590 | 2011-08-22 | 1200 | 0.001
0209691590 | 2011-08-23 | 1200 | 0.001
0209691590 | 2011-08-24 | 1200 | 0.001
0209691590 | 2011-08-25 | 1200 | 0.001
0209691590 | 2011-08-26 | 1200 | 0.001
0209691590 | 2011-08-27 | 1200 | 0.001
0209691590 | 2011-08-28 | 1200 | 0.001
0209691590 | 2011-08-29 | 1200 | 0.001
0209691590 | 2011-08-30 | 1200 | 0.001
0209691590 | 2011-08-31 | 1200 | 0.001
0209691590 | 2011-09-01 | 1200 | 0.001
0209691590 | 2011-09-02 | 1200 | 0.001
0209691590 | 2011-09-03 | 1200 | 0.001
0209691590 | 2011-09-04 | 1200 | 0.001
0209691590 | 2011-09-05 | 1200 | 0.001
0209691590 | 2011-09-06 | 1200 | 0.001
0209691590 | 2011-09-07 | 1200 | 0.001
0209691590 | 2011-09-08 | 1200 | 0.001
0209691590 | 2011-09-09 | 1200 | 0.001
0209691590 | 2011-09-10 | 1200 | 0.001
0209691590 | 2011-09-11 | 1200 | 0.001
0209691590 | 2011-09-12 | 1200 | 0.001
0209691590 | 2011-09-13 | 1200 | 0.001
0209691590 | 2011-09-14 | 1200 | 0.001
0209691590 | 2011-09-15 | 1200 | 0.001
0209691590 | 2011-09-16 | 1200 | 0.001
0209691590 | 2011-09-17 | 1200 | 0.001
0209691590 | 2011-09-18 | 1200 | 0.001
0209691590 | 2011-09-19 | 1200 | 0.001
0209691590 | 2011-09-20 | 1200 | 0.001
0209691590 | 2011-09-21 | 1200 | 0.001
0209691590 | 2011-09-22 | 1200 | 0.001
0209691590 | 2011-09-23 | 1200 | 0.001
0209691590 | 2011-09-24 | 1200 | 0.001
0209691590 | 2011-09-25 | 1200 | 0.001
0209691590 | 2011-09-26 | 1200 | 0.001
0209691590 | 2011-09-27 | 1200 | 0.001
0209691590 | 2011-09-28 | 1200 | 0.001
0209691590 | 2011-09-29 | 1200 | 0.001
0209691590 | 2011-09-30 | 1200 | 0.001
0209691590 | 2011-10-01 | 1200 | 0.001
0209691590 | 2011-10-02 | 1200 | 0.001
0209691590 | 2011-10-03 | 1200 | 0.001
0209691590 | 2011-10-04 | 1200 | 0.001
0209691590 | 2011-10-05 | 1200 | 0.001
0209691590 | 2011-10-06 | 1200 | 0.001
0209691590 | 2011-10-07 | 1200 | 0.001
0209691590 | 2011-10-08 | 1200 | 0.001
0209691590 | 2011-10-09 | 1200 | 0.001
0209691590 | 2011-10-10 | 1200 | 0.001
0209691590 | 2011-10-11 | 1200 | 0.001
0209691590 | 2011-10-12 | 1200 | 0.001
0209691590 | 2011-10-13 | 1200 | 0.001
0209691590 | 2011-10-14 | 1200 | 0.001
0209691590 | 2011-10-15 | 1200 | 0.001
0209691590 | 2011-10-16 | 1200 | 0.001
0209691590 | 2011-10-17 | 1200 | 0.001
0209691590 | 2011-10-18 | 1200 | 0.001
0209691590 | 2011-10-19 | 1200 | 0.001
0209691590 | 2011-10-20 | 1200 | 0.001
0209691590 | 2011-10-21 | 1200 | 0.001
0209691590 | 2011-10-22 | 1200 | 0.001
0209691590 | 2011-10-23 | 1200 | 0.001
0209691590 | 2011-10-24 | 1200 | 0.001
0209691590 | 2011-10-25 | 1200 | 0.001
0209691590 | 2011-10-26 | 1200 | 0.001
0209691590 | 2011-10-27 | 1200 | 0.001
0209691590 | 2011-10-28 | 1200 | 0.001
0209691590 | 2011-10-29 | 1200 | 0.001
0209691590 | 2011-10-30 | 1200 | 0.001
0209691590 | 2011-10-31 | 1200 | 0.001
0209691590 | 2011-11-01 | 1200 | 0.001
0209691590 | 2011-11-02 | 1200 | 0.001
0209691590 | 2011-11-03 | 1200 | 0.001
0209691590 | 2011-11-04 | 1200 | 1.4
0209691590 | 2011-11-05 | 1200 | 0.001
0209691590 | 2011-11-06 | 1200 | 0.001
0209691590 | 2011-11-07 | 1200 | 0.001
0209691590 | 2011-11-08 | 1200 | 0.001
0209691590 | 2011-11-09 | 1200 | 0.001
0209691590 | 2011-11-10 | 1200 | 0.001
0209691590 | 2011-11-11 | 1200 | 0.001
0209691590 | 2011-11-12 | 1200 | 0.001
0209691590 | 2011-11-13 | 1200 | 0.001
0209691590 | 2011-11-14 | 1200 | 0.001
0209691590 | 2011-11-15 | 1200 | 0.001
0209691590 | 2011-11-16 | 1200 | 0.001
0209691590 | 2011-11-17 | 1200 | 0.001
0209691590 | 2011-11-18 | 1200 | 0.001
0209691590 | 2011-11-19 | 1200 | 0.001
0209691590 | 2011-11-20 | 1200 | 0.001
0209691590 | 2011-11-21 | 1200 | 0.001
0209691590 | 2011-11-22 | 1200 | 0.001
0209691590 | 2011-11-23 | 1200 | 0.001
0209691590 | 2011-11-24 | 1200 | 0.001
0209691590 | 2011-11-25 | 1200 | 0.001
0209691590 | 2011-11-26 | 1200 | 0.001
0209691590 | 2011-11-27 | 1200 | 0.001
0209691590 | 2011-11-28 | 1200 | 0.001
0209691590 | 2011-11-29 | 1200 | 1.5
0209691590 | 2011-11-30 | 1200 | 0.001
0209691590 | 2011-12-01 | 1200 | 0.001
0209691590 | 2011-12-02 | 1200 | 0.001
0209691590 | 2011-12-03 | 1200 | 0.001
0209691590 | 2011-12-04 | 1200 | 0.001
0209691590 | 2011-12-05 | 1200 | 0.001
0209691590 | 2011-12-06 | 1200 | 0.001
0209691590 | 2011-12-07 | 1200 | 0.2
0209691590 | 2011-12-08 | 1200 | 1.3
0209691590 | 2011-12-09 | 1200 | 0.11
0209691590 | 2011-12-10 | 1200 | 0.05
0209691590 | 2011-12-11 | 1200 | 0.03
0209691590 | 2011-12-12 | 1200 | 0.02
0209691590 | 2011-12-13 | 1200 | 0.01
0209691590 | 2011-12-14 | 1200 | 0.01
0209691590 | 2011-12-15 | 1200 | 0.01
0209691590 | 2011-12-16 | 1200 | 0.01
0209691590 | 2011-12-17 | 1200 | 3.9
0209691590 | 2011-12-18 | 1200 | 0.08
0209691590 | 2011-12-19 | 1200 | 0.001
0209691590 | 2011-12-20 | 1200 | 0.001
0209691590 | 2011-12-21 | 1200 | 2
0209691590 | 2011-12-22 | 1200 | 2.5
0209691590 | 2011-12-23 | 1200 | 1.1
0209691590 | 2011-12-24 | 1200 | 0.3
0209691590 | 2011-12-25 | 1200 | 0.13
0209691590 | 2011-12-26 | 1200 | 0.07
0209691590 | 2011-12-27 | 1200 | 0.14
0209691590 | 2011-12-28 | 1200 | 0.19
0209691590 | 2011-12-29 | 1200 | 0.1
0209691590 | 2011-12-30 | 1200 | 0.08
0209691590 | 2011-12-31 | 1200 | 0.06
0209691590 | 2012-01-01 | 1200 | 0.04
0209691590 | 2012-01-02 | 1200 | 0.04
0209691590 | 2012-01-03 | 1200 | 0.04
0209691590 | 2012-01-04 | 1200 | 0.03
0209691590 | 2012-01-05 | 1200 | 0.04
0209691590 | 2012-01-06 | 1200 | 0.04
0209691590 | 2012-01-07 | 1200 | 0.04
0209691590 | 2012-01-08 | 1200 | 0.03
0209691590 | 2012-01-09 | 1200 | 0.04
0209691590 | 2012-01-10 | 1200 | 0.05
0209691590 | 2012-01-11 | 1200 | 0.09
0209691590 | 2012-01-12 | 1200 | 0.31
0209691590 | 2012-01-13 | 1200 | 0.16
0209691590 | 2012-01-14 | 1200 | 0.09
0209691590 | 2012-01-15 | 1200 | 0.07
0209691590 | 2012-01-16 | 1200 | 0.05
0209691590 | 2012-01-17 | 1200 | 0.06
0209691590 | 2012-01-18 | 1200 | 0.06
0209691590 | 2012-01-19 | 1200 | 0.05
0209691590 | 2012-01-20 | 1200 | 0.05
0209691590 | 2012-01-21 | 1200 | 0.21
0209691590 | 2012-01-22 | 1200 | 0.31
0209691590 | 2012-01-23 | 1200 | 0.18
0209691590 | 2012-01-24 | 1200 | 0.15
0209691590 | 2012-01-25 | 1200 | 0.1
0209691590 | 2012-01-26 | 1200 | 0.09
0209691590 | 2012-01-27 | 1200 | 1.9
0209691590 | 2012-01-28 | 1200 | 0.96
0209691590 | 2012-01-29 | 1200 | 0.46
0209691590 | 2012-01-30 | 1200 | 0.25
0209691590 | 2012-01-31 | 1200 | 0.17
0209691590 | 2012-02-01 | 1200 | 0.14
0209691590 | 2012-02-02 | 1200 | 0.11
0209691590 | 2012-02-03 | 1200 | 0.06
0209691590 | 2012-02-04 | 1200 | 0.05
0209691590 | 2012-02-05 | 1200 | 0.07
0209691590 | 2012-02-06 | 1200 | 0.05
0209691590 | 2012-02-07 | 1200 | 0.05
0209691590 | 2012-02-08 | 1200 | 0.04
0209691590 | 2012-02-09 | 1200 | 0.04
0209691590 | 2012-02-10 | 1200 | 0.04
0209691590 | 2012-02-11 | 1200 | 0.05
0209691590 | 2012-02-12 | 1200 | 0.04
0209691590 | 2012-02-13 | 1200 | 0.04
0209691590 | 2012-02-14 | 1200 | 0.05
0209691590 | 2012-02-15 | 1200 | 0.05
0209691590 | 2012-02-16 | 1200 | 0.05
0209691590 | 2012-02-17 | 1200 | 0.1
0209691590 | 2012-02-18 | 1200 | 0.08
0209691590 | 2012-02-19 | 1200 | 0.32
0209691590 | 2012-02-20 | 1200 | 1.4
0209691590 | 2012-02-21 | 1200 | 0.93
0209691590 | 2012-02-22 | 1200 | 0.49
0209691590 | 2012-02-23 | 1200 | 0.78
0209691590 | 2012-02-24 | 1200 | 0.59
0209691590 | 2012-02-25 | 1200 | 0.39
0209691590 | 2012-02-26 | 1200 | 0.22
0209691590 | 2012-02-27 | 1200 | 0.21
0209691590 | 2012-02-28 | 1200 | 0.37
0209691590 | 2012-02-29 | 1200 | 0.32
0209691590 | 2012-03-01 | 1200 | 0.31
0209691590 | 2012-03-02 | 1200 | 0.28
0209691590 | 2012-03-03 | 1200 | 8.8
0209691590 | 2012-03-04 | 1200 | 2.5
0209691590 | 2012-03-05 | 1200 | 0.84
0209691590 | 2012-03-06 | 1200 | 0.38
0209691590 | 2012-03-07 | 1200 | 0.26
0209691590 | 2012-03-08 | 1200 | 0.23
0209691590 | 2012-03-09 | 1200 | 0.24
0209691590 | 2012-03-10 | 1200 | 0.2
0209691590 | 2012-03-11 | 1200 | 0.13
0209691590 | 2012-03-12 | 1200 | 0.11
0209691590 | 2012-03-13 | 1200 | 0.1
0209691590 | 2012-03-14 | 1200 | 0.09
0209691590 | 2012-03-15 | 1200 | 0.08
0209691590 | 2012-03-16 | 1200 | 0.09
0209691590 | 2012-03-17 | 1200 | 0.11
0209691590 | 2012-03-18 | 1200 | 2.8
0209691590 | 2012-03-19 | 1200 | 0.91
0209691590 | 2012-03-20 | 1200 | 1.3
0209691590 | 2012-03-21 | 1200 | 10
0209691590 | 2012-03-22 | 1200 | 1.6
0209691590 | 2012-03-23 | 1200 | 0.78
0209691590 | 2012-03-24 | 1200 | 7
0209691590 | 2012-03-25 | 1200 | 9.9
0209691590 | 2012-03-26 | 1200 | 1.8
0209691590 | 2012-03-27 | 1200 | 0.74
0209691590 | 2012-03-28 | 1200 | 0.41
0209691590 | 2012-03-29 | 1200 | 0.29
0209691590 | 2012-03-30 | 1200 | 0.21
0209691590 | 2012-03-31 | 1200 | 0.2
0209691590 | 2012-04-01 | 1200 | 0.19
0209691590 | 2012-04-02 | 1200 | 0.14
0209691590 | 2012-04-03 | 1200 | 0.11
0209691590 | 2012-04-04 | 1200 | 0.12
0209691590 | 2012-04-05 | 1200 | 0.17
0209691590 | 2012-04-06 | 1200 | 0.14
0209691590 | 2012-04-07 | 1200 | 0.1
0209691590 | 2012-04-08 | 1200 | 0.08
0209691590 | 2012-04-09 | 1200 | 0.06
0209691590 | 2012-04-10 | 1200 | 0.05
0209691590 | 2012-04-11 | 1200 | 0.04
0209691590 | 2012-04-12 | 1200 | 0.03
0209691590 | 2012-04-13 | 1200 | 0.03
0209691590 | 2012-04-14 | 1200 | 0.03
0209691590 | 2012-04-15 | 1200 | 0.03
0209691590 | 2012-04-16 | 1200 | 0.03
0209691590 | 2012-04-17 | 1200 | 0.02
0209691590 | 2012-04-18 | 1200 | 0.02
0209691590 | 2012-04-19 | 1200 | 0.03
0209691590 | 2012-04-20 | 1200 | 0.03
0209691590 | 2012-04-21 | 1200 | 0.04
0209691590 | 2012-04-22 | 1200 | 0.76
0209691590 | 2012-04-23 | 1200 | 1.3
0209691590 | 2012-04-24 | 1200 | 0.42
0209691590 | 2012-04-25 | 1200 | 0.19
0209691590 | 2012-04-26 | 1200 | 0.17
0209691590 | 2012-04-27 | 1200 | 0.12
0209691590 | 2012-04-28 | 1200 | 0.07
0209691590 | 2012-04-29 | 1200 | 0.06
0209691590 | 2012-04-30 | 1200 | 0.05
0209691590 | 2012-05-01 | 1200 | 0.03
0209691590 | 2012-05-02 | 1200 | 0.03
0209691590 | 2012-05-03 | 1200 | 0.02
0209691590 | 2012-05-04 | 1200 | 0.01
0209691590 | 2012-05-05 | 1200 | 0.02
0209691590 | 2012-05-06 | 1200 | 0.04
0209691590 | 2012-05-07 | 1200 | 0.02
0209691590 | 2012-05-08 | 1200 | 0.02
0209691590 | 2012-05-09 | 1200 | 0.34
0209691590 | 2012-05-10 | 1200 | 0.54
0209691590 | 2012-05-11 | 1200 | 0.12
0209691590 | 2012-05-12 | 1200 | 0.05
0209691590 | 2012-05-13 | 1200 | 0.03
0209691590 | 2012-05-14 | 1200 | 0.22
0209691590 | 2012-05-15 | 1200 | 1.2
0209691590 | 2012-05-16 | 1200 | 0.61
0209691590 | 2012-05-17 | 1200 | 0.31
0209691590 | 2012-05-18 | 1200 | 0.11
0209691590 | 2012-05-19 | 1200 | 0.05
0209691590 | 2012-05-20 | 1200 | 0.03
0209691590 | 2012-05-21 | 1200 | 0.03
0209691590 | 2012-05-22 | 1200 | 0.02
0209691590 | 2012-05-23 | 1200 | 0.07
0209691590 | 2012-05-24 | 1200 | 0.03
0209691590 | 2012-05-25 | 1200 | 0.02
0209691590 | 2012-05-26 | 1200 | 0.01
0209691590 | 2012-05-27 | 1200 | 0.01
0209691590 | 2012-05-28 | 1200 | 0.001
0209691590 | 2012-05-29 | 1200 | 0.001
0209691590 | 2012-05-30 | 1200 | 0.001
0209691590 | 2012-05-31 | 1200 | 0.001
0209691590 | 2012-06-01 | 1200 | 0.001
0209691590 | 2012-06-02 | 1200 | 0.001
0209691590 | 2012-06-03 | 1200 | 0.001
0209691590 | 2012-06-04 | 1200 | 0.001
0209691590 | 2012-06-05 | 1200 | 0.001
0209691590 | 2012-06-06 | 1200 | 0.001
0209691590 | 2012-06-07 | 1200 | 0.001
0209691590 | 2012-06-08 | 1200 | 0.001
0209691590 | 2012-06-09 | 1200 | 0.001
0209691590 | 2012-06-10 | 1200 | 0.001
0209691590 | 2012-06-11 | 1200 | 0.001
0209691590 | 2012-06-12 | 1200 | 0.001
0209691590 | 2012-06-13 | 1200 | 0.001
0209691590 | 2012-06-14 | 1200 | 0.001
0209691590 | 2012-06-15 | 1200 | 0.001
0209691590 | 2012-06-16 | 1200 | 0.001
0209691590 | 2012-06-17 | 1200 | 0.001
0209691590 | 2012-06-18 | 1200 | 0.001
0209691590 | 2012-06-19 | 1200 | 0.001
0209691590 | 2012-06-20 | 1200 | 0.001
0209691590 | 2012-06-21 | 1200 | 0.001
0209691590 | 2012-06-22 | 1200 | 0.001
0209691590 | 2012-06-23 | 1200 | 0.001
0209691590 | 2012-06-24 | 1200 | 0.001
0209691590 | 2012-06-25 | 1200 | 0.001
0209691590 | 2012-06-26 | 1200 | 0.001
0209691590 | 2012-06-27 | 1200 | 0.001
0209691590 | 2012-06-28 | 1200 | 0.001
0209691590 | 2012-06-29 | 1200 | 0.001
0209691590 | 2012-06-30 | 1200 | 0.001
0209691590 | 2012-07-01 | 1200 | 0.001
0209691590 | 2012-07-02 | 1200 | 0.001
0209691590 | 2012-07-03 | 1200 | 0.001
0209691590 | 2012-07-04 | 1200 | 0.001
0209691590 | 2012-07-05 | 1200 | 0.001
0209691590 | 2012-07-06 | 1200 | 0.001
0209691590 | 2012-07-07 | 1200 | 0.001
0209691590 | 2012-07-08 | 1200 | 0.001
0209691590 | 2012-07-09 | 1200 | 0.001
0209691590 | 2012-07-10 | 1200 | 0.001
0209691590 | 2012-07-11 | 1200 | 1.4
0209691590 | 2012-07-12 | 1200 | 0.06
0209691590 | 2012-07-13 | 1200 | 0.001
0209691590 | 2012-07-14 | 1200 | 0.001
0209691590 | 2012-07-15 | 1200 | 0.001
0209691590 | 2012-07-16 | 1200 | 0.001
0209691590 | 2012-07-17 | 1200 | 0.001
0209691590 | 2012-07-18 | 1200 | 0.001
0209691590 | 2012-07-19 | 1200 | 0.001
0209691590 | 2012-07-20 | 1200 | 0.001
0209691590 | 2012-07-21 | 1200 | 0.001
0209691590 | 2012-07-22 | 1200 | 0.001
0209691590 | 2012-07-23 | 1200 | 0.001
0209691590 | 2012-07-24 | 1200 | 0.001
0209691590 | 2012-07-25 | 1200 | 0.001
0209691590 | 2012-07-26 | 1200 | 0.001
0209691590 | 2012-07-27 | 1200 | 0.001
0209691590 | 2012-07-28 | 1200 | 0.86
0209691590 | 2012-07-29 | 1200 | 0.56
0209691590 | 2012-07-30 | 1200 | 0.001
0209691590 | 2012-07-31 | 1200 | 0.001
0209691590 | 2012-08-01 | 1200 | 0.001
0209691590 | 2012-08-02 | 1200 | 0.001
0209691590 | 2012-08-03 | 1200 | 0.001
0209691590 | 2012-08-04 | 1200 | 0.001
0209691590 | 2012-08-05 | 1200 | 0.001
0209691590 | 2012-08-06 | 1200 | 0.001
0209691590 | 2012-08-07 | 1200 | 0.001
0209691590 | 2012-08-08 | 1200 | 0.001
0209691590 | 2012-08-09 | 1200 | 0.001
0209691590 | 2012-08-10 | 1200 | 0.001
0209691590 | 2012-08-11 | 1200 | 0.04
0209691590 | 2012-08-12 | 1200 | 0.01
0209691590 | 2012-08-13 | 1200 | 0.001
0209691590 | 2012-08-14 | 1200 | 0.001
0209691590 | 2012-08-15 | 1200 | 0.001
0209691590 | 2012-08-16 | 1200 | 0.001
0209691590 | 2012-08-17 | 1200 | 0.001
0209691590 | 2012-08-18 | 1200 | 0.001
0209691590 | 2012-08-19 | 1200 | 0.001
0209691590 | 2012-08-20 | 1200 | 0.001
0209691590 | 2012-08-21 | 1200 | 0.001
0209691590 | 2012-08-22 | 1200 | 0.001
0209691590 | 2012-08-23 | 1200 | 0.001
0209691590 | 2012-08-24 | 1200 | 0.001
0209691590 | 2012-08-25 | 1200 | 0.001
0209691590 | 2012-08-26 | 1200 | 0.001
0209691590 | 2012-08-27 | 1200 | 0.001
0209691590 | 2012-08-28 | 1200 | 0.001
0209691590 | 2012-08-29 | 1200 | 0.001
0209691590 | 2012-08-30 | 1200 | 0.001
0209691590 | 2012-08-31 | 1200 | 0.001
0209691590 | 2012-09-01 | 1200 | 0.001
0209691590 | 2012-09-02 | 1200 | 0.001
0209691590 | 2012-09-03 | 1200 | 3.7
0209691590 | 2012-09-04 | 1200 | 0.88
0209691590 | 2012-09-05 | 1200 | 0.07
0209691590 | 2012-09-06 | 1200 | 0.18
0209691590 | 2012-09-07 | 1200 | 0.26
0209691590 | 2012-09-08 | 1200 | 0.06
0209691590 | 2012-09-09 | 1200 | 0.05
0209691590 | 2012-09-10 | 1200 | 0.02
0209691590 | 2012-09-11 | 1200 | 0.001
0209691590 | 2012-09-12 | 1200 | 0.001
0209691590 | 2012-09-13 | 1200 | 0.001
0209691590 | 2012-09-14 | 1200 | 0.001
0209691590 | 2012-09-15 | 1200 | 0.001
0209691590 | 2012-09-16 | 1200 | 0.001
0209691590 | 2012-09-17 | 1200 | 0.001
0209691590 | 2012-09-18 | 1200 | 1.1
0209691590 | 2012-09-19 | 1200 | 3
0209691590 | 2012-09-20 | 1200 | 0.4
0209691590 | 2012-09-21 | 1200 | 0.08
0209691590 | 2012-09-22 | 1200 | 0.03
0209691590 | 2012-09-23 | 1200 | 0.02
0209691590 | 2012-09-24 | 1200 | 0.01
0209691590 | 2012-09-25 | 1200 | 0.03
0209691590 | 2012-09-26 | 1200 | 0.03
0209691590 | 2012-09-27 | 1200 | 0.001
0209691590 | 2012-09-28 | 1200 | 0.001
0209691590 | 2012-09-29 | 1200 | 0.01
0209691590 | 2012-09-30 | 1200 | 0.04
0209691590 | 2012-10-01 | 1200 | 0.08
0209691590 | 2012-10-02 | 1200 | 0.14
0209691590 | 2012-10-03 | 1200 | 0.13
0209691590 | 2012-10-04 | 1200 | 0.07
0209691590 | 2012-10-05 | 1200 | 0.05
0209691590 | 2012-10-06 | 1200 | 0.04
0209691590 | 2012-10-07 | 1200 | 0.63
0209691590 | 2012-10-08 | 1200 | 0.45
0209691590 | 2012-10-09 | 1200 | 0.37
0209691590 | 2012-10-10 | 1200 | 0.18
0209691590 | 2012-10-11 | 1200 | 0.1
0209691590 | 2012-10-12 | 1200 | 0.05
0209691590 | 2012-10-13 | 1200 | 0.01
0209691590 | 2012-10-14 | 1200 | 0.01
0209691590 | 2012-10-15 | 1200 | 0.07
0209691590 | 2012-10-16 | 1200 | 0.12
0209691590 | 2012-10-17 | 1200 | 0.07
0209691590 | 2012-10-18 | 1200 | 0.07
0209691590 | 2012-10-19 | 1200 | 0.22
0209691590 | 2012-10-20 | 1200 | 0.15
0209691590 | 2012-10-21 | 1200 | 0.04
0209691590 | 2012-10-22 | 1200 | 0.01
0209691590 | 2012-10-23 | 1200 | 0.01
0209691590 | 2012-10-24 | 1200 | 0.01
0209691590 | 2012-10-25 | 1200 | 0.01
0209691590 | 2012-10-26 | 1200 | 0.02
0209691590 | 2012-10-27 | 1200 | 0.05
0209691590 | 2012-10-28 | 1200 | 0.06
0209691590 | 2012-10-29 | 1200 | 0.03
0209691590 | 2012-10-30 | 1200 | 0.001
0209691590 | 2012-10-31 | 1200 | 0.001
0209691590 | 2012-11-01 | 1200 | 0.001
0209691590 | 2012-11-02 | 1200 | 0.001
0209691590 | 2012-11-03 | 1200 | 0.001
0209691590 | 2012-11-04 | 1200 | 0.001
0209691590 | 2012-11-05 | 1200 | 0.001
0209691590 | 2012-11-06 | 1200 | 0.001
0209691590 | 2012-11-07 | 1200 | 0.001
0209691590 | 2012-11-08 | 1200 | 0.001
0209691590 | 2012-11-09 | 1200 | 0.001
0209691590 | 2012-11-10 | 1200 | 0.001
0209691590 | 2012-11-11 | 1200 | 0.001
0209691590 | 2012-11-12 | 1200 | 0.001
0209691590 | 2012-11-13 | 1200 | 0.001
0209691590 | 2012-11-14 | 1200 | 0.001
0209691590 | 2012-11-15 | 1200 | 0.001
0209691590 | 2012-11-16 | 1200 | 0.001
0209691590 | 2012-11-17 | 1200 | 0.001
0209691590 | 2012-11-18 | 1200 | 0.001
0209691590 | 2012-11-19 | 1200 | 0.001
0209691590 | 2012-11-20 | 1200 | 0.001
0209691590 | 2012-11-21 | 1200 | 0.001
0209691590 | 2012-11-22 | 1200 | 0.001
0209691590 | 2012-11-23 | 1200 | 0.001
0209691590 | 2012-11-24 | 1200 | 0.001
0209691590 | 2012-11-25 | 1200 | 0.001
0209691590 | 2012-11-26 | 1200 | 0.001
0209691590 | 2012-11-27 | 1200 | 0.001
0209691590 | 2012-11-28 | 1200 | 0.001
0209691590 | 2012-11-29 | 1200 | 0.001
0209691590 | 2012-11-30 | 1200 | 0.001
0209691590 | 2012-12-01 | 1200 | 0.001
0209691590 | 2012-12-02 | 1200 | 0.001
0209691590 | 2012-12-03 | 1200 | 0.001
0209691590 | 2012-12-04 | 1200 | 0.001
0209691590 | 2012-12-05 | 1200 | 0.001
0209691590 | 2012-12-06 | 1200 | 0.001
0209691590 | 2012-12-07 | 1200 | 0.001
0209691590 | 2012-12-08 | 1200 | 0.001
0209691590 | 2012-12-09 | 1200 | 0.001
0209691590 | 2012-12-10 | 1200 | 0.001
0209691590 | 2012-12-11 | 1200 | 0.001
0209691590 | 2012-12-12 | 1200 | 0.001
0209691590 | 2012-12-13 | 1200 | 0.001
0209691590 | 2012-12-14 | 1200 | 0.001
0209691590 | 2012-12-15 | 1200 | 0.001
0209691590 | 2012-12-16 | 1200 | 0.001
0209691590 | 2012-12-17 | 1200 | 0.001
0209691590 | 2012-12-18 | 1200 | 0.001
0209691590 | 2012-12-19 | 1200 | 0.001
0209691590 | 2012-12-20 | 1200 | 0.001
0209691590 | 2012-12-21 | 1200 | 0.001
0209691590 | 2012-12-22 | 1200 | 0.001
0209691590 | 2012-12-23 | 1200 | 0.001
0209691590 | 2012-12-24 | 1200 | 0.001
0209691590 | 2012-12-25 | 1200 | 0.001
0209691590 | 2012-12-26 | 1200 | 1.3
0209691590 | 2012-12-27 | 1200 | 0.11
0209691590 | 2012-12-28 | 1200 | 0.001
0209691590 | 2012-12-29 | 1200 | 0.1
0209691590 | 2012-12-30 | 1200 | 0.02
0209691590 | 2012-12-31 | 1200 | 0.001
0209691590 | 2013-01-01 | 1200 | 0.001
0209691590 | 2013-01-02 | 1200 | 0.17
0209691590 | 2013-01-03 | 1200 | 0.03
0209691590 | 2013-01-04 | 1200 | 0.001
0209691590 | 2013-01-05 | 1200 | 0.001
0209691590 | 2013-01-06 | 1200 | 0.001
0209691590 | 2013-01-07 | 1200 | 0.001
0209691590 | 2013-01-08 | 1200 | 0.001
0209691590 | 2013-01-09 | 1200 | 0.001
0209691590 | 2013-01-10 | 1200 | 0.001
0209691590 | 2013-01-11 | 1200 | 0.001
0209691590 | 2013-01-12 | 1200 | 0.001
0209691590 | 2013-01-13 | 1200 | 0.001
0209691590 | 2013-01-14 | 1200 | 0.001
0209691590 | 2013-01-15 | 1200 | 0.001
0209691590 | 2013-01-16 | 1200 | 0.001
0209691590 | 2013-01-17 | 1200 | 7.9
0209691590 | 2013-01-18 | 1200 | 11
0209691590 | 2013-01-19 | 1200 | 3.2
0209691590 | 2013-01-20 | 1200 | 1.1
0209691590 | 2013-01-21 | 1200 | 0.42
0209691590 | 2013-01-22 | 1200 | 0.27
0209691590 | 2013-01-23 | 1200 | 0.19
0209691590 | 2013-01-24 | 1200 | 0.14
0209691590 | 2013-01-25 | 1200 | 0.13
0209691590 | 2013-01-26 | 1200 | 0.14
0209691590 | 2013-01-27 | 1200 | 0.14
0209691590 | 2013-01-28 | 1200 | 0.13
0209691590 | 2013-01-29 | 1200 | 0.15
0209691590 | 2013-01-30 | 1200 | 0.17
0209691590 | 2013-01-31 | 1200 | 1.2
0209691590 | 2013-02-01 | 1200 | 0.53
0209691590 | 2013-02-02 | 1200 | 0.29
0209691590 | 2013-02-03 | 1200 | 0.24
0209691590 | 2013-02-04 | 1200 | 0.18
0209691590 | 2013-02-05 | 1200 | 0.16
0209691590 | 2013-02-06 | 1200 | 0.15
0209691590 | 2013-02-07 | 1200 | 0.15
0209691590 | 2013-02-08 | 1200 | 5.5
0209691590 | 2013-02-09 | 1200 | 0.85
0209691590 | 2013-02-10 | 1200 | 0.26
0209691590 | 2013-02-11 | 1200 | 0.16
0209691590 | 2013-02-12 | 1200 | 0.1
0209691590 | 2013-02-13 | 1200 | 0.35
0209691590 | 2013-02-14 | 1200 | 0.29
0209691590 | 2013-02-15 | 1200 | 0.11
0209691590 | 2013-02-16 | 1200 | 0.25
0209691590 | 2013-02-17 | 1200 | 0.47
0209691590 | 2013-02-18 | 1200 | 0.15
0209691590 | 2013-02-19 | 1200 | 0.25
0209691590 | 2013-02-20 | 1200 | 0.39
0209691590 | 2013-02-21 | 1200 | 0.15
0209691590 | 2013-02-22 | 1200 | 0.26
0209691590 | 2013-02-23 | 1200 | 5.9
0209691590 | 2013-02-24 | 1200 | 2.3
0209691590 | 2013-02-25 | 1200 | 1.1
0209691590 | 2013-02-26 | 1200 | 6.1
0209691590 | 2013-02-27 | 1200 | 3.9
0209691590 | 2013-02-28 | 1200 | 1.7
0209691590 | 2013-03-01 | 1200 | 0.98
0209691590 | 2013-03-02 | 1200 | 0.51
0209691590 | 2013-03-03 | 1200 | 0.34
0209691590 | 2013-03-04 | 1200 | 0.26
0209691590 | 2013-03-05 | 1200 | 0.24
0209691590 | 2013-03-06 | 1200 | 0.44
0209691590 | 2013-03-07 | 1200 | 0.33
0209691590 | 2013-03-08 | 1200 | 0.22
0209691590 | 2013-03-09 | 1200 | 0.18
0209691590 | 2013-03-10 | 1200 | 0.16
0209691590 | 2013-03-11 | 1200 | 0.16
0209691590 | 2013-03-12 | 1200 | 1.6
0209691590 | 2013-03-13 | 1200 | 1
0209691590 | 2013-03-14 | 1200 | 0.48
0209691590 | 2013-03-15 | 1200 | 0.3
0209691590 | 2013-03-16 | 1200 | 0.24
0209691590 | 2013-03-17 | 1200 | 0.21
0209691590 | 2013-03-18 | 1200 | 0.2
0209691590 | 2013-03-19 | 1200 | 0.57
0209691590 | 2013-03-20 | 1200 | 0.35
0209691590 | 2013-03-21 | 1200 | 0.28
0209691590 | 2013-03-22 | 1200 | 0.2
0209691590 | 2013-03-23 | 1200 | 0.18
0209691590 | 2013-03-24 | 1200 | 1.7
0209691590 | 2013-03-25 | 1200 | 2
0209691590 | 2013-03-26 | 1200 | 0.78
0209691590 | 2013-03-27 | 1200 | 0.44
0209691590 | 2013-03-28 | 1200 | 0.3
0209691590 | 2013-03-29 | 1200 | 0.23
0209691590 | 2013-03-30 | 1200 | 0.24
0209691590 | 2013-03-31 | 1200 | 0.8
0209691590 | 2013-04-01 | 1200 | 2.1
0209691590 | 2013-04-02 | 1200 | 0.87
0209691590 | 2013-04-03 | 1200 | 0.48
0209691590 | 2013-04-04 | 1200 | 1
0209691590 | 2013-04-05 | 1200 | 6.8
0209691590 | 2013-04-06 | 1200 | 1.5
0209691590 | 2013-04-07 | 1200 | 0.86
0209691590 | 2013-04-08 | 1200 | 0.45
0209691590 | 2013-04-09 | 1200 | 0.3
0209691590 | 2013-04-10 | 1200 | 0.23
0209691590 | 2013-04-11 | 1200 | 0.21
0209691590 | 2013-04-12 | 1200 | 1.8
0209691590 | 2013-04-13 | 1200 | 0.91
0209691590 | 2013-04-14 | 1200 | 0.38
0209691590 | 2013-04-15 | 1200 | 0.31
0209691590 | 2013-04-16 | 1200 | 0.29
0209691590 | 2013-04-17 | 1200 | 0.3
0209691590 | 2013-04-18 | 1200 | 0.31
0209691590 | 2013-04-19 | 1200 | 0.87
0209691590 | 2013-04-20 | 1200 | 2.2
0209691590 | 2013-04-21 | 1200 | 0.65
0209691590 | 2013-04-22 | 1200 | 0.42
0209691590 | 2013-04-23 | 1200 | 0.34
0209691590 | 2013-04-24 | 1200 | 0.32
0209691590 | 2013-04-25 | 1200 | 0.21
0209691590 | 2013-04-26 | 1200 | 0.17
0209691590 | 2013-04-27 | 1200 | 0.16
0209691590 | 2013-04-28 | 1200 | 0.22
0209691590 | 2013-04-29 | 1200 | 2.4
0209691590 | 2013-04-30 | 1200 | 0.91
0209691590 | 2013-05-01 | 1200 | 0.48
0209691590 | 2013-05-02 | 1200 | 0.42
0209691590 | 2013-05-03 | 1200 | 0.24
0209691590 | 2013-05-04 | 1200 | 0.18
0209691590 | 2013-05-05 | 1200 | 0.16
0209691590 | 2013-05-06 | 1200 | 7.3
0209691590 | 2013-05-07 | 1200 | 3.2
0209691590 | 2013-05-08 | 1200 | 1
0209691590 | 2013-05-09 | 1200 | 0.53
0209691590 | 2013-05-10 | 1200 | 0.33
0209691590 | 2013-05-11 | 1200 | 0.42
0209691590 | 2013-05-12 | 1200 | 0.43
0209691590 | 2013-05-13 | 1200 | 0.26
0209691590 | 2013-05-14 | 1200 | 0.18
0209691590 | 2013-05-15 | 1200 | 0.16
0209691590 | 2013-05-16 | 1200 | 0.12
0209691590 | 2013-05-17 | 1200 | 0.09
0209691590 | 2013-05-18 | 1200 | 0.15
0209691590 | 2013-05-19 | 1200 | 9
0209691590 | 2013-05-20 | 1200 | 15
0209691590 | 2013-05-21 | 1200 | 6
0209691590 | 2013-05-22 | 1200 | 2.2
0209691590 | 2013-05-23 | 1200 | 4.2
0209691590 | 2013-05-24 | 1200 | 1.7
0209691590 | 2013-05-25 | 1200 | 0.72
0209691590 | 2013-05-26 | 1200 | 0.42
0209691590 | 2013-05-27 | 1200 | 0.3
0209691590 | 2013-05-28 | 1200 | 0.22
0209691590 | 2013-05-29 | 1200 | 0.17
0209691590 | 2013-05-30 | 1200 | 0.14
0209691590 | 2013-05-31 | 1200 | 0.12