## rpt.figs
| Reps, RPD | 1999-2004 | 2005-2012
| Ammonia, filtered | 20 | 4.3121
| Boron, filtered | 10 | 7.6025
| Bromide, filtered | 33 | 0
| Chromium, filtered | 40 | 0
| Fecal coliform bateria | 14 | 0
| Iron, filtered | 12 | 0
| Lead, filtered | 20 | 0
| Nickel, filtered | 30 | 3.2086
| Orthophosphorus, filtered | 14 | 8.6957
| Phosphorus, filtered | 18 | 8
| Selenium, filtered | 10 | 1.5545
| Organic carbon, unfiltered | 18 | 6.8538
| Triazine herbicide | 38 | 0
| Zinc, filtered | 30 | 0
Figure 1–1. Median relative percentage differences for replicate samples collected during 1995-2004 (from Ziegler and others, 2010) and 2005-2012 that exceeded 10 percent. All other constituents had less than 10-percent difference.
| Blanks, % detections | 1999-2004 | 2005-2012
| Alkalinity | 9 | 0
| Boron, filtered |  | 5
| Dissolved solids | 7 | 11.3636
| Fluoride, filtered | 8 | 0
| Nickel, filtered |  | 23.8095
| Nitrite plus nitrate | 7 | 0
| Organic carbon, filtered | 6 | 50
| Organic carbon, unfiltered |  | 30.7692
| Orthophosphate, filtered | 7 | 0
| Sodium, filtered | 11 | 0
| Sulfate, filtered | 5 | 0
Figure 1–2. Detection frequency of water-quality constituents in blank samples collected during 1999-2004 (from Ziegler and others, 2010) and 2005-2012. All other constituents were detected in less than 1 percent of blank samples.
Note on O1: Rasmussen, Teresa J.: from Ziegler and others, 2010
Note on O29: Rasmussen, Teresa J.: from Ziegler and others, 2010