## Readme
Scientific Investigations Report 2015–5026
Nutrient, Trace Element, and Suspended Sediment Loads in the Blackstone River Basin in Massachusetts and Rhode Island, 2007 to 2009
By Marc J. Zimmerman, Marcus C. Waldron, and Leslie A. DeSimone
Suggested citation: Zimmerman, M.J., Waldron, M.C., and DeSimone, L.A., 2015, Nutrient, trace element, and suspended sediment loads in the Blackstone River Basin in Massachusetts and Rhode Island, 2007 to 2009: U.S. Geological Survey Scientific Investigations Report 2015–5026, X p., http://dx.doi.org/10.3133/sir20155026.
Appendixes
Appendix 1. Concentrations of Nitrogen and Phosphorus Analytes and Suspended Sediment in Composite Water-Quality Samples Collected at Monitoring Stations in the Blackstone River, Massachusetts and Rhode Island, 2007 to 2009
Appendix 2. Concentrations of Nitrogen and Phosphorus Analytes and Suspended Sediment in Equal-Width Increment and Point Water-Quality Samples Collected at Stream Monitoring Stations in the Blackstone River, Massachusetts and Rhode Island, 2007 to 2009
Appendix 3. Concentrations of Trace Elements in Composite Water-Quality Samples Collected at Stream Monitoring Stations in the Blackstone River Basin, Massachusetts and Rhode Island, 2007 to 2009
Appendix 4. Concentrations of Trace Elements in Equal-Width-Increment and Point Water-Quality Samples Collected at Stream Monitoring Stations in the Blackstone River Basin, Massachusetts and Rhode Island, 2007 to 2009
Appendix 5. Concentrations of Nitrogen and Phosphorus Analytes and Suspended Sediment in Composite Water-Quality Samples Collected at Wastewater Treatment Plants in the Blackstone River, Massachusetts and Rhode Island, 2007 to 2009
Appendix 6. Constituent Loads and Streamflow at the Blackstone River Basin, Massachusetts and Rhode Island, 2007 to 2009 [Available separately from http://pubs.usgs.gov/sir/2015/5026/]

## Appendix 1
Table 1–1. Concentrations of nitrogen and phosphorus analytes and suspended sediment in composite samples collected at stream monitoring sites in the Blackstone River Basin, Massachusetts and Rhode Island, 2007 to 2009.
[Difference between total nitrogen (TN) and total dissolved nitrogen (TDN) is equal to (TN – TDN) / TN; mg/L, milligrams per liter; N, nitrogen; P, phosphorus; USGS, U.S. Geological survey; <, less than; --, no data or not applicable]
Starting date and time | Ending date and time | Sample type | Concentration (mg/L) | [8 empty] | Difference between TN and TDN (percentage of TN) | Percentage of total flow during the composite sampling period represented by the sample | TND value used to compute total nitrogen load | Flow used for load calculation (liters) | Duration of sampling period used for load calculations (days)
|  |  | Nitrogen, total, as N | Nitrogen, total dissolved, as N | Ammonia, dissolved, as N | Nitrate plus nitrite, dissolved, as N | Nitrite, dissolved, as N | Phosphorus, total, as P | Ortho-phosphorus, dissolved, as P | Phosphorus, dissolved, as P | Suspended sediment
Blackstone River Millbury upstream (USGS station 01109659)
2007-06-26 12:25 | 2007-07-09 12:40 | Low flow | 1.0511 | 1.19 | 0.106 | 0.613 | 0.022 | 0.035374 | 0.003 | 0.008 | 9 | -13.2127 | 55.9056 | Yes | 420540116.8627 | 12.7465
2007-06-26 12:30 | 2007-07-09 12:40 | High flow | 1.2681 | 0.88 | 0.081 | 0.394 | 0.018 | 0.14 | 0.004 | 0.02 | 29 | 30.6057 | 44.0944 | No | 331691855.0028 | 12.7465
2007-07-23 11:20 | 2007-08-06 10:40 | Low flow | 1.0055 | 0.94 | 0.072 | 0.483 | 0.017 | 0.096487 | 0.004 | 0.011 | 42 | 6.5141 | 29.2467 | No | 307086503.5172 | 13.2882
2007-07-23 11:25 | 2007-08-06 10:40 | High flow | 1.8766 | 1.02 | 0.118 | 0.488 | 0.018 | 0.34808 | 0.005 | 0.026 | 116 | 45.6461 | 70.7533 | No | 742898959.2876 | 13.2882
2007-08-28 10:35 | 2007-09-12 08:30 | Low flow | 1.0297 | 1.14 | 0.053 | 0.722 | 0.035 | 0.030286 | 0.004 | 0.005 | 8 | -10.7097 | 27.6705 | Yes | 134198149.9425 | 14.8816
2007-08-28 10:40 | 2007-09-12 08:30 | High flow | 1.9135 | 1.4 | 0.141 | 0.656 | 0.026 | 0.32571 | 0.005 | 0.02 | 80 | 26.8369 | 72.3295 | No | 350788770.6659 | 14.8816
2007-09-24 14:50 | 2007-10-09 07:00 | Low flow | 1.1801 | 1.31 | 0.078 | 0.884 | 0.019 | 0.042361 | 0.003 | 0.007 | 18 | -11.0116 | 54.5836 | Yes | 125889640.3864 | 14.6736
2007-09-24 14:55 | 2007-10-09 07:00 | High flow | 1.4537 | 1.48 | 0.076 | 1.03 | 0.047 | 0.11182 | 0.004 | 0.02 | 18 | -1.8102 | 45.4164 | No | 104746930.0852 | 14.6736
2007-10-22 13:00 | 2007-11-07 03:45 | Low flow | 0.69192 | 0.89 | 0.011 | 0.155 | 0.005 | 0.055964 | <0.006 | 0.01 | 20 | -28.627 | 36.0823 | Yes | 799419447.8583 | 15.6146
2007-10-22 13:05 | 2007-11-07 03:45 | High flow | 1.0053 | 1.05 | <0.02 | 0.202 | 0.007 | 0.16247 | 0.003 | 0.021 | 24 | -4.446 | 63.9177 | No | 1416125379.4288 | 15.6146
2008-03-24 08:52 | 2008-04-07 05:20 | Low flow | 1.1548 | 2.35 | 0.116 | 0.784 | 0.009 | 0.063359 | 0.004 | 0.007 | -- | -103.5042 | 9.1 | Yes | 520535360.4681 | 13.8272
2008-03-24 08:57 | 2008-04-07 05:20 | High flow | 0.98088 | 1.11 | 0.112 | 0.543 | 0.006 | 0.063707 | <0.006 | 0.008 | 16 | -13.1633 | 90.9 | Yes | 5199630915.888 | 13.8272
2008-04-28 09:40 | 2008-05-12 05:50 | Low flow | 0.85274 | 2.03 | 0.101 | 0.42 | 0.01 | 0.045205 | 0.007 | 0.013 | 66 | -138.0562 | 15.5325 | Yes | 742111071.7666 | 13.8403
2008-04-28 09:45 | 2008-05-12 05:50 | High flow | 1.1015 | 1.18 | 0.096 | 0.359 | 0.012 | 0.1243 | 0.005 | 0.021 | 29 | -7.1277 | 84.4675 | No | 4035695351.3724 | 13.8403
2008-05-27 11:15 | 2008-06-11 14:10 | Low flow | 1.4589 | 2.51 | 0.136 | 0.565 | 0.025 | 0.14897 | 0.005 | 0.016 | 81 | -72.0469 | 17.3802 | Yes | 250723605.7539 | 15.1215
2008-05-27 11:20 | 2008-06-11 14:10 | High flow | 1.5306 | 1.24 | 0.164 | 0.562 | 0.025 | 0.17536 | 0.005 | 0.015 | 29 | 18.9858 | 82.6198 | No | 1191856442.6992 | 15.1215
2008-06-11 12:00 | 2008-06-23 11:30 | Low flow | 1.1199 | 1.25 | 0.109 | 0.488 | 0.022 | 0.067808 | 0.005 | 0.02 | 41 | -11.6208 | 17.656 | Yes | 180878148.0295 | 11.9792
2008-06-11 12:05 | 2008-06-23 11:30 | High flow | 1.9775 | 1.44 | 0.253 | 0.491 | 0.024 | 0.45401 | 0.006 | 0.038 | 170 | 27.1801 | 82.344 | No | 843580121.1358 | 11.9792
2008-06-24 11:35 | 2008-07-08 08:00 | Low flow | 0.99652 | 0.97 | 0.123 | 0.427 | 0.014 | 0.10474 | 0.007 | 0.02 | 156 | 2.6615 | 79.9497 | No | 2046119046.3927 | 13.8507
2008-06-24 11:40 | 2008-07-08 08:00 | High flow | 1.0527 | 0.83 | 0.11 | 0.352 | 0.012 | 0.2075 | 0.008 | 0.021 | 61 | 21.1546 | 20.0503 | No | 513137707.7814 | 13.8507
2008-07-08 10:50 | 2008-07-22 02:00 | Low flow | 0.9233 | 1 | 0.056 | 0.467 | 0.016 | 0.05276 | 0.005 | 0.017 | 13 | -8.3075 | 40.5856 | No | 464993907.2479 | 13.6319
2008-07-08 10:55 | 2008-07-22 02:00 | High flow | 1.3844 | 1.02 | 0.099 | 0.44 | 0.02 | 0.21828 | 0.007 | 0.03 | 56 | 26.324 | 59.4144 | No | 680716486.7152 | 13.6319
2008-07-22 12:05 | 2008-08-05 07:20 | Low flow | 0.65397 | 2.77 | 0.113 | 0.352 | 0.009 | 0.14767 | 0.008 | 0.021 | 178 | -323.5651 | 4.5599 | Yes | 249861627.1275 | 13.8021
2008-07-22 12:10 | 2008-08-05 07:20 | High flow | 1.3162 | 1 | 0.167 | 0.384 | 0.022 | 0.24717 | 0.007 | 0.027 | 57 | 24.0261 | 95.4401 | No | 5229726091.999 | 13.8021
2008-08-06 06:10 | 2008-08-19 12:30 | Low flow | 0.72557 | 2.22 | 0.09 | 0.433 | 0.007 | 0.072557 | 0.006 | 0.014 | 156 | -205.966 | 9.15 | Yes | 320271050.1694 | 13.2639
2008-08-06 06:15 | 2008-08-19 12:30 | High flow | 1.1251 | 1.01 | 0.076 | 0.388 | 0.009 | 0.14596 | 0.005 | 0.019 | 77 | 10.2334 | 90.85 | No | 3179962817.4372 | 13.2639
2008-08-21 10:50 | 2008-09-02 09:40 | Low flow | 0.96487 | 1.55 | 0.075 | 0.482 | 0.012 | 0.043673 | 0.003 | 0.012 | 18 | -60.6429 | 85.9583 | Yes | 654375444.3726 | 11.9514
2008-08-21 10:55 | 2008-09-02 09:40 | High flow | 1.3682 | 3.03 | 0.072 | 0.42 | 0.009 | 0.11312 | 0.004 | 0.013 | 15 | -121.4646 | 14.0417 | Yes | 106895612.2813 | 11.9514
2008-09-03 08:55 | 2008-09-14 09:25 | Low flow | 1.1873 | 5.07 | 0.255 | 0.56 | 0.013 | 0.34286 | 0.005 | 0.018 | 539 | -327.0336 | 18.8104 | Yes | 6495879427.9998 | 11.0208
2008-09-03 09:00 | 2008-09-14 09:25 | High flow | 1.0896 | 0.85 | 0.061 | 0.335 | 0.006 | 0.31579 | 0.004 | 0.023 | 174 | 21.992 | 81.1896 | No | 28037651673.1221 | 11.0208
2008-09-16 07:35 | 2008-09-30 03:10 | Low flow | 1.0284 | 1.2 | 0.144 | 0.417 | 0.015 | 0.07026 | 0.005 | 0.013 | 139 | -16.6807 | 31.5441 | Yes | 1142533441.3308 | 13.816
2008-09-16 07:40 | 2008-09-30 03:10 | High flow | 0.91812 | 0.97 | 0.079 | 0.257 | 0.006 | 0.12712 | 0.004 | 0.024 | 25 | -5.6511 | 68.4559 | No | 2479485050.678 | 13.816
2009-04-27 15:45 | 2009-05-13 04:05 | Low flow | 0.87227 | 1.22 | 0.175 | 0.393 | 0.015 | 0.048125 | 0.005 | 0.011 | 30 | -39.8653 | 46.3991 | Yes | 1414802428.2455 | 15.5139
2009-04-27 15:50 | 2009-05-13 04:05 | High flow | 1.0933 | 0.99 | 0.115 | 0.35 | 0.009 | 0.11033 | 0.005 | 0.013 | 33 | 9.4478 | 53.6009 | No | 1634400311.2488 | 15.5139
2009-05-13 09:50 | 2009-05-26 10:00 | Low flow | 1.1866 | 1.48 | 0.168 | 0.528 | 0.027 | 0.056314 | 0.004 | 0.017 | 13 | -24.7245 | 44.9592 | Yes | 584611345.0905 | 13.0069
2009-05-13 09:55 | 2009-05-26 10:00 | High flow | 1.0562 | 1.56 | 0.159 | 0.512 | 0.026 | 0.049291 | 0.005 | 0.016 | 9 | -47.6938 | 55.0408 | Yes | 715703490.5791 | 13.0069
2009-05-26 13:00 | 2009-06-09 00:25 | Low flow | 1.4258 | 1.8 | 0.213 | 0.67 | 0.032 | 0.061249 | 0.006 | 0.02 | 14 | -26.2458 | 48.6379 | Yes | 401426742.221 | 13.4757
2009-05-26 13:05 | 2009-06-09 00:25 | High flow | 1.2652 | 2.11 | 0.205 | 0.532 | 0.023 | 0.064266 | 0.006 | 0.013 | 10 | -66.7674 | 51.3621 | Yes | 423910390.6955 | 13.4757
2009-06-09 10:10 | 2009-06-22 13:35 | Low flow | 0.92351 | 1.24 | 0.123 | 0.457 | 0.018 | 0.057217 | 0.005 | 0.017 | 11 | -34.2708 | 10.3509 | Yes | 198476583.414 | 13.1424
2009-06-09 10:15 | 2009-06-22 13:35 | High flow | 1.1746 | 0.94 | 0.116 | 0.344 | 0.011 | 0.17168 | 0.006 | 0.02 | 57 | 19.9759 | 89.6491 | No | 1718996941.6357 | 13.1424
2009-06-23 09:20 | 2009-07-07 07:05 | Low flow | 0.9543 | 1.43 | 0.156 | 0.423 | 0.017 | 0.10949 | 0.009 | 0.025 | 93 | -49.8484 | 7.7088 | Yes | 551142153.1665 | 13.9062
2009-06-23 09:25 | 2009-07-07 07:05 | High flow | 1.185 | 0.84 | 0.053 | 0.369 | 0.008 | 0.2139 | 0.007 | 0.019 | 82 | 29.1121 | 92.2912 | No | 6598349661.4552 | 13.9062
2009-07-07 09:55 | 2009-07-21 04:30 | Low flow | 0.84331 | 1.03 | 0.078 | 0.345 | 0.011 | 0.081319 | 0.005 | 0.017 | 63 | -22.1376 | 18.3514 | Yes | 1144640413.4327 | 13.7743
2009-07-07 10:00 | 2009-07-21 04:30 | High flow | 1.1743 | 0.87 | 0.07 | 0.353 | 0.006 | 0.24991 | 0.006 | 0.021 | 133 | 25.9121 | 81.6486 | No | 5092706107.5983 | 13.7743
2009-07-21 08:45 | 2009-08-04 07:20 | Low flow | 0.90461 | 1.17 | 0.042 | 0.327 | 0.012 | 0.12262 | 0.005 | 0.016 | 116 | -29.3379 | 12.3814 | Yes | 1078474065.8708 | 13.941
2009-07-21 08:50 | 2009-08-04 07:20 | High flow | 0.8937 | 0.84 | 0.071 | 0.326 | 0.008 | 0.17071 | 0.005 | 0.02 | 353 | 6.0085 | 87.6186 | No | 7631943279.3334 | 13.941
2009-08-04 08:10 | 2009-08-18 03:30 | Low flow | 0.89589 | 1.05 | 0.122 | 0.39 | 0.007 | 0.057378 | 0.006 | 0.017 | 18 | -17.2013 | 80.2066 | Yes | 1794605762.5332 | 13.8056
2009-08-04 08:15 | 2009-08-18 03:30 | High flow | 0.95629 | 2.46 | 0.069 | 0.359 | 0.009 | 0.10368 | 0.004 | 0.015 | 21 | -157.2435 | 19.7934 | Yes | 442874420.4952 | 13.8056
2009-08-18 09:45 | 2009-09-01 07:20 | Low flow | 1.057 | 1.41 | 0.33 | 0.512 | 0.01 | 0.3191 | <0.008 | 0.017 | 22 | -33.4021 | 21.1562 | Yes | 410049635.3764 | 13.8993
2009-08-18 09:50 | 2009-09-01 07:20 | High flow | 1.1375 | 0.93 | 0.139 | 0.341 | 0.01 | 0.16609 | <0.008 | 0.021 | 44 | 18.2406 | 78.8438 | No | 1528153252.9662 | 13.8993
2009-09-01 08:55 | 2009-09-15 06:35 | Low flow | 0.92609 | 1.11 | 0.157 | 0.522 | 0.008 | 0.043285 | 0.005 | 0.013 | 8 | -19.8583 | 57.6874 | Yes | 628508140.5933 | 13.9028
2009-09-01 09:00 | 2009-09-15 06:35 | High flow | 1.7213 | 1.3 | 0.227 | 0.441 | 0.009 | 0.27783 | <0.008 | 0.013 | 18 | 24.4768 | 42.3126 | No | 460997942.8821 | 13.9028
2009-09-15 08:50 | 2009-09-29 04:25 | Low flow | 0.96636 | 1.24 | 0.173 | 0.623 | 0.007 | 0.040265 | <0.008 | 0.015 | 10 | -28.3168 | 46.8937 | Yes | 387516288.1145 | 13.7465
2009-09-15 08:55 | 2009-09-29 04:25 | High flow | 1.5301 | 1.28 | 0.139 | 0.479 | 0.007 | 0.20535 | 0.004 | 0.009 | 28 | 16.3436 | 53.1063 | No | 438855771.0595 | 13.7465
Blackstone River Millbury downstream (USGS station 01109730)
2007-07-24 10:50 | 2007-08-07 10:00 | Low flow | 5.2436 | 5.37 | 0.464 | 3.94 | 0.23 | 1.4448 | 1.19 | 1.29 | 6 | -2.4097 | 46.9561 | No | 1228552291.1398 | 13.4062
2007-07-24 10:55 | 2007-08-07 10:00 | High flow | 4.585 | 4.23 | 0.347 | 3.14 | 0.179 | 1.0007 | 0.688 | 0.8 | 8 | 7.7429 | 53.0439 | No | 1387833378.2628 | 13.4062
2007-08-28 09:35 | 2007-09-12 06:30 | Low flow | 8.1975 | 7.76 | 0.995 | 5.66 | 0.597 | 1.797 | 1.63 | 1.66 | 4 | 5.3367 | 79.9524 | No | 1487117769.7486 | 14.8715
2007-08-28 09:40 | 2007-09-12 06:30 | High flow | 4.712 | 4.07 | 1.05 | 1.75 | 0.144 | 1.5127 | 0.538 | 0.63 | 66 | 13.6245 | 20.0476 | No | 372886860.7999 | 14.8715
2007-09-24 12:35 | 2007-10-07 09:05 | Low flow | 10.4111 | 9.85 | 1.09 | 7.66 | 0.452 | 2.3551 | 2.2 | 2.21 | 3 | 5.3893 | 77.753 | No | 1138550544.2054 | 12.8542
2007-09-24 12:40 | 2007-10-07 09:05 | High flow | 8.4023 | 8.73 | 1.87 | 4.58 | 0.394 | 1.904 | 1.48 | 1.57 | 11 | -3.9004 | 22.247 | No | 325765786.7969 | 12.8542
2007-10-22 10:55 | 2007-11-07 09:02 | Low flow | 5.3487 | 5.56 | 0.776 | 3.86 | 0.173 | 1.0496 | 0.925 | 0.87 | 6 | -3.9506 | 52.8446 | No | 2045059308.3321 | 15.9215
2007-10-22 11:00 | 2007-11-07 09:02 | High flow | 4.9123 | 4.59 | 0.91 | 2.84 | 0.146 | 1.0894 | 0.834 | 0.86 | 9 | 6.5616 | 47.1554 | No | 1824891274.0081 | 15.9215
2008-03-24 10:20 | 2008-04-07 05:05 | Low flow | 4.5296 | 4.95 | 2.95 | 0.71 | 0.036 | 0.19471 | 0.037 | 0.1 | 6 | -9.2801 | 36.3626 | No | 3117079394.9885 | 13.7812
2008-03-24 10:25 | 2008-04-07 05:05 | High flow | 3.647 | 3.86 | 2.23 | 0.6 | 0.034 | 0.26487 | 0.065 | 0.12 | 9 | -5.84 | 63.6374 | No | 5455141283.4198 | 13.7812
2008-04-28 10:40 | 2008-05-12 04:45 | Low flow | 5.0081 | 5.15 | 2.98 | 0.98 | 0.095 | 0.34469 | 0.168 | 0.23 | 6 | -2.8338 | 40.4497 | No | 3042298506.7644 | 13.7535
2008-04-28 10:45 | 2008-05-12 04:45 | High flow | 4.6467 | 4.26 | 2.35 | 1.04 | 0.075 | 0.49822 | 0.183 | 0.24 | 13 | 8.322 | 59.5503 | No | 4478891400.4533 | 13.7535
2008-05-27 21:30 | 2008-06-11 08:55 | Low flow | 6.0036 | 6.37 | 1.8 | 3.17 | 0.46 | 0.99216 | 0.765 | 0.85 | 4 | -6.1039 | 24.6671 | No | 824498256.8062 | 14.4757
2008-05-27 21:35 | 2008-06-11 08:55 | High flow | 5.7739 | 5.82 | 1.54 | 3.05 | 0.32 | 0.87268 | 0.603 | 0.67 | 10 | -0.79811 | 75.3329 | No | 2517998005.7594 | 14.4757
2008-06-11 16:25 | 2008-06-23 09:20 | Low flow | 5.53 | 5.2 | 1.11 | 3.12 | 0.238 | 1.0369 | 0.825 | 0.86 | 6 | 5.9668 | 32.4491 | No | 746657781.8085 | 11.7049
2008-06-11 16:30 | 2008-06-23 09:20 | High flow | 5.2789 | 4.69 | 0.819 | 3.08 | 0.172 | 1.2516 | 0.76 | 0.82 | 37 | 11.1566 | 67.5509 | No | 1554356003.1084 | 11.7049
2008-06-24 12:10 | 2008-07-08 10:50 | Low flow | 5.0447 | 4.79 | 0.779 | 3.19 | 0.201 | 0.94398 | 0.699 | 0.75 | 9 | 5.0492 | 30.175 | No | 1415190163.7033 | 13.9444
2008-06-24 12:15 | 2008-07-08 10:50 | High flow | 3.8615 | 3.67 | 0.396 | 2.56 | 0.114 | 0.72973 | 0.454 | 0.49 | 20 | 4.9594 | 69.825 | No | 3274748232.5108 | 13.9444
2008-07-08 12:05 | 2008-07-22 02:10 | Low flow | 5.2019 | 4.84 | 0.521 | 3.67 | 0.164 | 1.0668 | 0.919 | 0.9 | 4 | 6.9578 | 51.041 | No | 1435383593.1433 | 13.5868
2008-07-08 12:10 | 2008-07-22 02:10 | High flow | 4.6354 | 4.23 | 0.497 | 2.9 | 0.124 | 0.92303 | 0.65 | 0.67 | 16 | 8.7461 | 48.959 | No | 1376832345.2123 | 13.5868
2008-07-22 13:00 | 2008-08-05 11:20 | Low flow | 3.4469 | 3.38 | 0.479 | 1.92 | 0.115 | 0.63868 | 0.398 | 0.46 | 11 | 1.9396 | 10.5233 | No | 836397799.6188 | 13.9306
2008-07-22 13:05 | 2008-08-05 11:20 | High flow | 2.8195 | 2.52 | 0.253 | 1.73 | 0.069 | 0.49518 | 0.245 | 0.28 | 25 | 10.6231 | 89.4767 | No | 7111673871.8933 | 13.9306
2008-08-05 13:10 | 2008-08-18 16:45 | Low flow | 3.7757 | 3.7 | 0.435 | 2.49 | 0.121 | 0.54515 | 0.344 | 0.38 | 10 | 2.0045 | 20.5365 | No | 1229334095.1079 | 13.1493
2008-08-05 13:15 | 2008-08-18 16:45 | High flow | 3.2223 | 3.07 | 0.27 | 2.15 | 0.07 | 0.47477 | 0.222 | 0.26 | 22 | 4.7278 | 79.4635 | No | 4756766005.675 | 13.1493
2008-08-19 14:00 | 2008-09-02 09:05 | Low flow | 4.8862 | 5.16 | 0.68 | 3.71 | 0.195 | 0.86821 | 0.686 | 0.74 | 4 | -5.604 | 83.0106 | No | 2393010581.9712 | 13.7951
2008-08-19 14:05 | 2008-09-02 09:05 | High flow | 5.7429 | 6.37 | 0.747 | 3.9 | 0.133 | 1.0348 | 0.668 | 0.76 | 10 | -10.9188 | 16.9894 | Yes | 489765529.2631 | 13.7951
2008-09-02 11:15 | 2008-09-14 02:30 | Low flow | 4.812 | 4.83 | 0.989 | 3.03 | 0.179 | 0.87123 | 0.597 | 0.63 | 13 | -0.37374 | 10.1809 | No | 897853433.0009 | 11.6354
2008-09-02 11:20 | 2008-09-14 02:30 | High flow | 3.2703 | 2.96 | 0.439 | 1.85 | 0.067 | 0.72674 | 0.278 | 0.32 | 62 | 9.4891 | 89.8191 | No | 7921138314.2045 | 11.6354
2008-09-16 14:00 | 2008-09-30 08:40 | Low flow | 4.3156 | 4.33 | 0.799 | 2.88 | 0.148 | 0.56731 | 0.429 | 0.45 | 4 | -0.33325 | 47.6502 | No | 2827537547.3909 | 13.7778
2008-09-16 14:05 | 2008-09-30 08:40 | High flow | 2.6301 | 2.57 | 0.364 | 1.42 | 0.047 | 0.4451 | 0.184 | 0.24 | 19 | 2.2861 | 52.3498 | No | 3106403316.5866 | 13.7778
2009-04-27 15:55 | 2009-05-13 07:40 | Low flow | 6.4644 | 6.59 | 4.18 | 1.35 | 0.101 | 0.33125 | 0.05 | 0.1 | 47 | -1.9436 | 41.1603 | No | 2523698790.0918 | 15.6562
2009-04-27 16:00 | 2009-05-13 07:40 | High flow | 4.3445 | 3.81 | 2.3 | 0.84 | 0.096 | 0.35117 | 0.047 | 0.09 | 28 | 12.3033 | 58.8397 | No | 3607696970.5621 | 15.6562
2009-05-13 10:20 | 2009-05-26 11:00 | Low flow | 5.9878 | 5.64 | 2.85 | 1.97 | 0.214 | 0.22102 | 0.057 | 0.09 | 14 | 5.8079 | 68.9039 | No | 2409643563.0256 | 13.0278
2009-05-13 10:25 | 2009-05-26 11:00 | High flow | 8.599 | 5.8 | 2.55 | 1.92 | 0.226 | 1.6413 | 0.012 | 0.05 | 17 | 32.55 | 31.0961 | No | 1087466430.3179 | 13.0278
2009-05-26 22:40 | 2009-06-08 18:35 | Low flow | 7.086 | 7.2 | 2.52 | 3.31 | 0.194 | 0.28103 | 0.104 | 0.15 | 7 | -1.6084 | 60.9294 | No | 1587492160.5812 | 12.8299
2009-05-26 22:45 | 2009-06-08 18:35 | High flow | 6.0809 | 6.94 | 3.16 | 1.93 | 0.255 | 0.51176 | 0.141 | 0.24 | 7 | -14.1274 | 39.0706 | Yes | 1017970039.4788 | 12.8299
2009-06-09 09:45 | 2009-06-23 08:35 | Low flow | 5.5595 | 5.64 | 2.3 | 2.25 | 0.169 | 0.61215 | 0.383 | 0.41 | 14 | -1.4483 | 15.5939 | No | 814755612.9748 | 13.9514
2009-06-09 09:50 | 2009-06-23 08:35 | High flow | 3.8445 | 3.66 | 1.16 | 1.72 | 0.156 | 0.36137 | 0.076 | 0.1 | 19 | 4.7998 | 84.4061 | No | 4410065462.4668 | 13.9514
2009-06-23 19:05 | 2009-07-07 09:40 | Low flow | 4.0058 | 2.66 | 0.566 | 1.51 | 0.057 | 0.61242 | 0.119 | 0.16 | 51 | 33.597 | 25.9678 | No | 3039145788.4425 | 13.6076
2009-06-23 19:10 | 2009-07-07 09:40 | High flow | 2.5001 | 1.74 | 0.339 | 0.99 | 0.032 | 0.39158 | 0.042 | 0.05 | 42 | 30.4022 | 74.0322 | No | 8664367382.2515 | 13.6076
2009-07-07 12:35 | 2009-07-21 06:55 | Low flow | 2.721 | 2.58 | 0.355 | 1.62 | 0.04 | 0.21086 | 0.066 | 0.09 | 24 | 5.1837 | 33.4748 | No | 3264083525.5695 | 14.0035
2009-07-07 12:40 | 2009-07-21 06:55 | High flow | 2.4608 | 2.08 | 0.282 | 1.2 | 0.028 | 0.42185 | 0.073 | 0.11 | 39 | 15.4753 | 66.5252 | No | 6486771213.9314 | 14.0035
2009-07-21 09:20 | 2009-08-04 08:10 | Low flow | 2.2704 | 2.38 | 0.1 | 1.61 | 0.009 | 0.22101 | 0.035 | 0.07 | 54 | -4.8266 | 11.4913 | No | 1771501999.6699 | 13.9514
2009-07-21 09:25 | 2009-08-04 08:10 | High flow | 1.8272 | 1.48 | 0.114 | 0.94 | 0.012 | 0.24095 | 0.067 | 0.09 | 19 | 19.0031 | 88.5087 | No | 13644502108.1557 | 13.9514
2009-08-04 08:50 | 2009-08-17 18:25 | Low flow | 3.1624 | 2.82 | 0.143 | 2.02 | 0.008 | 0.31122 | 0.063 | 0.1 | 23 | 10.8265 | 85.1156 | No | 4086892393.6493 | 13.3993
2009-08-04 08:55 | 2009-08-17 18:25 | High flow | 4.0759 | 4.51 | 0.571 | 2.58 | 0.013 | 0.41161 | 0.06 | 0.14 | 8 | -10.6491 | 14.8844 | Yes | 714687551.2457 | 13.3993
2009-08-18 10:15 | 2009-09-01 07:35 | Low flow | 4.6281 | 4.74 | 0.253 | 3.74 | 0.013 | 0.6124 | 0.493 | 0.49 | 10 | -2.4176 | 61.1762 | No | 5377150920.747 | 13.8889
2009-08-18 10:20 | 2009-09-01 07:35 | High flow | 3.1523 | 3.1 | 0.12 | 2.49 | 0.011 | 0.48189 | 0.346 | 0.33 | 10 | 1.6602 | 38.8238 | No | 3412467490.1218 | 13.8889
2009-09-01 09:55 | 2009-09-15 09:25 | Low flow | 5.6622 | 5.55 | 0.111 | 4.66 | 0.021 | 1.2047 | 1.01 | 1 | 7 | 1.9808 | 76.3898 | No | 2211983269.0246 | 13.9792
2009-09-01 10:00 | 2009-09-15 09:25 | High flow | 4.8289 | 5.13 | 0.224 | 3.94 | 0.035 | 0.86338 | 0.735 | 0.74 | 7 | -6.2355 | 23.6102 | No | 683667492.0963 | 13.9792
2009-09-15 09:30 | 2009-09-29 05:50 | Low flow | 5.9734 | 5.86 | 0.107 | 4.94 | 0.048 | 0.62244 | 0.478 | 0.46 | 10 | 1.898 | 75.4184 | No | 1827221960.6098 | 13.8472
2009-09-15 09:35 | 2009-09-29 05:50 | High flow | 3.845 | 4.46 | 0.672 | 2.55 | 0.05 | 0.54212 | 0.256 | 0.34 | 12 | -15.9934 | 24.5816 | Yes | 595556971.961 | 13.8472
Blackstone River Wilkinsonville (USGS station 01109852)
2007-08-28 07:40 | 2007-09-12 05:45 | Low flow | 7.2435 | 7.38 | 0.126 | 6.21 | 0.264 | 1.6265 | 1.64 | 1.64 | 2 | -1.8839 | 63.841 | No | 1302781350.0605 | 14.9201
2007-08-28 07:45 | 2007-09-12 05:45 | High flow | 5.8841 | 5.36 | 0.521 | 3.81 | 0.176 | 1.6103 | 0.964 | 1.04 | 50 | 8.9075 | 36.159 | No | 737885773.6869 | 14.9201
2007-09-24 13:00 | 2007-10-07 03:45 | Low flow | 1.8527 | 9.12 | 0.175 | 8.01 | 0.3 | 1.9641 | 1.97 | 1.93 | 3 | -392.2552 | 71.9755 | Yes | 1037414275.4555 | 12.6146
2007-09-24 13:05 | 2007-10-07 03:45 | High flow | 7.702 | 8.67 | 0.585 | 6.26 | 0.331 | 1.7766 | 1.55 | 1.57 | 5 | -12.5679 | 28.0245 | Yes | 403928643.2108 | 12.6146
2007-10-22 11:20 | 2007-11-07 05:15 | Low flow | 3.8523 | 4.45 | 0.369 | 3.07 | 0.194 | 0.78867 | 0.632 | 0.68 | 5 | -15.5144 | 54.9856 | Yes | 2741701640.2221 | 15.7465
2007-10-22 11:25 | 2007-11-07 05:15 | High flow | 4.3277 | 5.58 | 0.516 | 3.15 | 0.175 | 0.93101 | 0.705 | 0.81 | 12 | -28.938 | 45.0144 | Yes | 2244519103.8529 | 15.7465
2008-03-24 11:18 | 2008-04-07 06:40 | Low flow | 4.1055 | 4 | 1.8 | 0.808 | 0.034 | 0.0504 | 0.008 | 0.049 | 9 | 2.5697 | 35.6172 | No | 3480999214.6307 | 13.7924
2008-03-24 11:23 | 2008-04-07 06:40 | High flow | 2.8222 | 3.07 | 1.66 | 0.698 | 0.037 | 0.18107 | 0.043 | 0.08 | 7 | -8.7801 | 64.3828 | No | 6292369773.0734 | 13.7924
2008-04-28 11:00 | 2008-05-12 05:30 | Low flow | 4.522 | 7.99 | 1.31 | 1.37 | 0.092 | 0.29127 | 0.019 | 0.077 | 6 | -76.6917 | 30.7377 | Yes | 3148262829.8127 | 13.7708
2008-04-28 11:05 | 2008-05-12 05:30 | High flow | 3.5941 | 3 | 1.42 | 0.814 | 0.068 | 0.3341 | 0.133 | 0.191 | 14 | 16.5306 | 69.2623 | No | 7094097169.4546 | 13.7708
2008-05-27 15:10 | 2008-06-11 11:50 | Low flow | 5.0412 | 5.67 | 1.2 | 3.35 | 0.349 | 0.74759 | 0.624 | 0.64 | 4 | -12.4737 | 37.4648 | Yes | 1474507030.5124 | 14.8611
2008-05-27 15:15 | 2008-06-11 11:50 | High flow | 4.9416 | 5.13 | 1.36 | 2.93 | 0.338 | 0.74073 | 0.567 | 0.59 | 4 | -3.8135 | 62.5352 | No | 2461207599.4406 | 14.8611
2008-06-11 17:30 | 2008-06-23 09:20 | Low flow | 4.9593 | 4.7 | 0.598 | 3.24 | 0.262 | 0.88188 | 0.655 | 0.7 | 8 | 5.2276 | 31.3737 | No | 804628604.3475 | 11.6597
2008-06-11 17:35 | 2008-06-23 09:20 | High flow | 4.576 | 4.25 | 0.655 | 2.91 | 0.207 | 0.91111 | 0.716 | 0.74 | 6 | 7.1243 | 68.6263 | No | 1760027607.0199 | 11.6597
2008-06-24 19:45 | 2008-07-08 12:25 | Low flow | 4.4291 | 4.26 | 0.438 | 3.06 | 0.214 | 0.73309 | 0.554 | 0.59 | 7 | 3.8177 | 28.244 | No | 1419904748.5631 | 13.6944
2008-06-24 19:50 | 2008-07-08 12:25 | High flow | 3.4691 | 3.1 | 0.352 | 2.28 | 0.143 | 0.6289 | 0.397 | 0.42 | 11 | 10.6394 | 71.756 | No | 3607368655.1907 | 13.6944
2008-07-08 12:45 | 2008-07-22 12:00 | Low flow | 4.6767 | 4.46 | 0.184 | 3.56 | 0.196 | 0.87433 | 0.78 | 0.81 | 6 | 4.6329 | 52.1079 | No | 1641197396.3789 | 13.9688
2008-07-08 12:50 | 2008-07-22 12:00 | High flow | 3.9323 | 3.79 | 0.305 | 2.58 | 0.143 | 0.80064 | 0.534 | 0.58 | 6 | 3.6177 | 47.8921 | No | 1508418956.5671 | 13.9688
2008-07-22 21:20 | 2008-08-05 13:20 | Low flow | 2.6296 | 3.34 | 0.279 | 1.75 | 0.099 | 0.46588 | 0.285 | 0.396 | 8 | -27.0132 | 9.2491 | Yes | 912797596.9601 | 13.6667
2008-07-22 21:25 | 2008-08-05 13:20 | High flow | 2.4027 | 2.01 | 0.16 | 1.36 | 0.054 | 0.43594 | 0.178 | 0.236 | 22 | 16.3451 | 90.7509 | No | 8956228317.1532 | 13.6667
2008-08-05 14:40 | 2008-08-18 22:30 | Low flow | 3.1818 | 3.37 | 0.245 | 2.38 | 0.132 | 0.399 | 0.296 | 0.34 | 5 | -5.9159 | 17.429 | No | 1293441871.1432 | 13.3264
2008-08-05 14:45 | 2008-08-18 22:30 | High flow | 2.7653 | 2.56 | 0.185 | 1.72 | 0.072 | 0.34314 | 0.173 | 0.213 | 16 | 7.4252 | 82.571 | No | 6127779237.8685 | 13.3264
2008-08-19 14:20 | 2008-09-02 10:35 | Low flow | 4.3882 | 4.19 | 0.201 | 3.42 | 0.169 | 0.71105 | 0.578 | 0.6 | 1 | 4.5169 | 100 | No | 3328469252.0079 | 13.8438
2008-09-02 11:45 | 2008-09-16 04:05 | Low flow | 5.2706 | 5.31 | 0.526 | 4 | 0.242 | 0.88864 | 0.751 | 0.79 | 4 | -0.74809 | 10.3578 | No | 1310381158.1097 | 13.6806
2008-09-02 11:50 | 2008-09-16 04:05 | High flow | 2.3559 | 1.69 | 0.208 | 1.07 | 0.043 | 0.76846 | 0.104 | 0.139 | 107 | 28.2663 | 89.6422 | No | 11340751638.2874 | 13.6806
2008-09-16 08:50 | 2008-09-30 09:30 | Low flow | 3.6743 | 3.74 | 0.539 | 2.64 | 0.197 | 0.4669 | 0.367 | 0.4 | 3 | -1.7881 | 44.0797 | No | 3397331080.4341 | 14.0278
2008-09-16 08:55 | 2008-09-30 09:30 | High flow | 1.9761 | 2.23 | 0.236 | 1.25 | 0.055 | 0.36532 | 0.14 | 0.212 | 18 | -12.8465 | 55.9203 | Yes | 4309908537.947 | 14.0278
2009-04-27 15:10 | 2009-05-13 03:15 | Low flow | 5.3345 | -- | -- | -- | -- | 0.16777 | -- | -- | 6 | -- | 48.7957 | No | 3612492436.0182 | 15.5035
2009-04-27 15:15 | 2009-05-13 03:15 | High flow | 3.917 | -- | -- | -- | -- | 0.2825 | -- | -- | 7 | -- | 51.2043 | No | 3790815867.6952 | 15.5035
2009-05-13 10:45 | 2009-05-26 11:10 | Low flow | 4.9727 | 4.66 | 0.856 | 3.28 | 0.09 | 0.18083 | 0.06 | 0.07 | 8 | 6.2892 | 67.4393 | No | 2765835816.183 | 13.0174
2009-05-13 10:50 | 2009-05-26 11:10 | High flow | 5.4488 | 4.83 | 1.36 | 2.66 | 0.081 | 0.21112 | 0.027 | 0.05 | 15 | 11.357 | 32.5607 | No | 1335384370.0364 | 13.0174
2009-05-26 23:25 | 2009-06-09 04:45 | Low flow | 6.0939 | 5.7 | 1.4 | 3.54 | 0.235 | 0.23052 | 0.078 | 0.11 | 4 | 6.4635 | 53.4276 | No | 1656825266.4726 | 13.2222
2009-05-26 23:30 | 2009-06-09 04:45 | High flow | 4.8434 | 5.83 | 1.72 | 2.47 | 0.25 | 0.31086 | 0.086 | 0.14 | 6 | -20.369 | 46.5724 | Yes | 1444240623.1931 | 13.2222
2009-06-09 13:25 | 2009-06-23 06:30 | Low flow | 4.0499 | 4.11 | 0.975 | 2.37 | 0.15 | 0.41101 | 0.212 | 0.23 | 5 | -1.483 | 14.291 | No | 881404190.7419 | 13.7118
2009-06-09 13:30 | 2009-06-23 06:30 | High flow | 1.5468 | 1.88 | 0.041 | 1.15 | 0.015 | 0.10044 | 0.036 | 0.05 | 18 | -21.5451 | 85.709 | Yes | 5286137634.7399 | 13.7118
2009-06-23 17:25 | 2009-07-07 07:55 | Low flow | 2.8501 | 2.49 | 0.476 | 1.52 | 0.062 | 0.281 | 0.091 | 0.11 | 9 | 12.6348 | 24.7627 | No | 3714138264.7063 | 13.6042
2009-06-23 17:30 | 2009-07-07 07:55 | High flow | 2.1787 | 1.31 | 0.274 | 0.66 | 0.025 | 0.44176 | 0.033 | 0.04 | 81 | 39.8723 | 75.2373 | No | 11284769154.3618 | 13.6042
2009-07-07 12:30 | 2009-07-21 08:20 | Low flow | 2.2291 | 2.28 | 0.265 | 1.25 | 0.047 | 0.1707 | 0.042 | 0.07 | -- | -2.2823 | 27.2886 | No | 3498137557.7144 | 13.8264
2009-07-07 12:35 | 2009-07-21 08:20 | High flow | 1.9085 | 1.85 | 0.348 | 0.86 | 0.033 | 0.33148 | 0.056 | 0.08 | 37 | 3.0661 | 72.7114 | No | 9320887807.7437 | 13.8264
2009-07-21 09:55 | 2009-08-04 07:00 | Low flow | 1.7531 | 2.1 | 0.239 | 1.1 | 0.009 | 0.1703 | 0.03 | 0.07 | 15 | -19.7861 | 87.0695 | Yes | 5498741636.2617 | 13.8785
2009-07-21 10:00 | 2009-08-04 07:00 | High flow | 1.4367 | 1.23 | 0.136 | 0.63 | 0.022 | 0.22104 | 0.054 | 0.07 | 32 | 14.3896 | 12.9305 | No | 816609248.7123 | 13.8785
2009-08-04 09:20 | 2009-08-17 18:25 | Low flow | 2.4714 | 2.35 | 0.152 | 1.6 | 0.019 | 0.20092 | 0.062 | 0.08 | 5 | 4.9105 | 87.0695 | No | 5498741636.2617 | 13.9722
2009-08-04 09:25 | 2009-08-17 18:25 | High flow | 2.5954 | 4.3 | 0.79 | 1.66 | 0.029 | 0.22131 | 0.032 | 0.11 | 5 | -65.6805 | 12.9305 | Yes | 816609248.7123 | 13.9722
2009-08-18 08:45 | 2009-09-01 08:55 | Low flow | 4.0303 | 3.74 | 0.098 | 2.96 | 0.048 | 0.56143 | 0.352 | 0.35 | 3 | 7.2027 | 32.139 | No | 1532114928.887 | 14.0069
2009-08-18 08:50 | 2009-09-01 08:55 | High flow | 2.9592 | 2.74 | 0.15 | 2.05 | 0.019 | 0.48149 | 0.254 | 0.26 | 12 | 7.4066 | 67.861 | No | 3235039132.8125 | 14.0069
2009-09-01 10:20 | 2009-09-15 02:20 | Low flow | 4.9554 | 4.49 | 0.135 | 3.82 | 0.036 | 0.94292 | 0.808 | 0.8 | 3 | 9.3911 | 72.4903 | No | 2378761428.0713 | 13.6667
2009-09-01 10:25 | 2009-09-15 02:20 | High flow | 4.2732 | 3.93 | 0.139 | 3.22 | 0.023 | 0.66205 | 0.374 | 0.39 | 7 | 8.0325 | 27.5097 | No | 902729048.6496 | 13.6667
2009-09-15 10:05 | 2009-09-29 05:45 | Low flow | 4.825 | 5.2 | 0.135 | 4.1 | 0.11 | 0.49152 | 0.371 | 0.39 | 4 | -7.773 | 77.9163 | No | 2176475953.8149 | 13.8194
2009-09-15 10:10 | 2009-09-29 05:45 | High flow | 3.4206 | 3.63 | 0.523 | 2.19 | 0.064 | 0.47146 | 0.185 | 0.22 | 11 | -6.1216 | 22.0837 | No | 616876441.0401 | 13.8194
Quinsigamond River (USGS station 01110095)
2007-06-27 15:00 | 2007-07-10 15:00 | Low flow | 0.46519 | 0.82 | 0.014 | 0.118 | 0.003 | 0.021237 | 0.003 | 0.011 | 5 | -76.2733 | 100 | Yes | 359264519.1351 | 12.9444
2007-07-23 14:30 | 2007-08-07 13:00 | Low flow | 0.43632 | 0.53 | 0.03 | 0.077 | 0.004 | 0.028411 | 0.005 | 0.033 | 6 | -21.4711 | 62.7051 | Yes | 340456812.4875 | 14.4792
2007-07-23 14:35 | 2007-08-07 13:00 | High flow | 0.48044 | 0.55 | 0.018 | 0.067 | 0.004 | 0.040889 | 0.005 | 0.018 | 8 | -14.4773 | 37.2949 | Yes | 202492300.175 | 14.4792
2007-08-28 08:10 | 2007-09-12 07:15 | Low flow | 0.50466 | 0.6 | 0.013 | 0.18 | 0.005 | 0.021196 | 0.004 | 0.011 | 2 | -18.8915 | 69.9342 | Yes | 84552294.1541 | 14.9618
2007-08-28 08:15 | 2007-09-12 07:15 | High flow | 0.66926 | 1.22 | <0.02 | 0.245 | 0.005 | 0.045304 | 0.005 | 0.017 | 10 | -82.2911 | 30.0658 | Yes | 36350363.2342 | 14.9618
2007-09-24 13:20 | 2007-10-09 05:40 | Low flow | 0.41585 | 1.08 | 0.011 | 0.204 | 0.003 | 0.013185 | 0.004 | 0.009 | 4 | -159.7111 | 78.8543 | Yes | 23471716.17 | 14.6806
2007-09-24 13:25 | 2007-10-09 05:40 | High flow | 0.192 | 7.91 | 0.15 | 0.223 | 0.007 | 0.021333 | 0.008 | 0.014 | -- | -4019.7917 | 21.1457 | Yes | 6294206.9495 | 14.6806
2007-10-22 11:45 | 2007-11-07 13:00 | Low flow | 0.48448 | 0.64 | <0.02 | 0.224 | 0.004 | 0.016149 | 0.003 | 0.01 | 3 | -32.1016 | 40.9668 | Yes | 55000368.1376 | 16.0521
2007-10-22 11:50 | 2007-11-07 13:00 | High flow | 0.60049 | 1.4 | <0.02 | 0.316 | 0.003 | 0.025444 | <0.006 | 0.011 | 2 | -133.1434 | 59.0332 | Yes | 79255477.5323 | 16.0521
2008-03-24 17:15 | 2008-04-07 02:35 | Low flow | 0.78244 | 2.31 | 0.035 | 0.507 | 0.007 | 0.028453 | 0.004 | 0.005 | 8 | -195.2286 | 27.8428 | Yes | 715739532.4004 | 13.3889
2008-03-24 17:20 | 2008-04-07 02:35 | High flow | 0.87274 | 1.4 | 0.036 | 0.53 | 0.007 | 0.034504 | <0.006 | 0.005 | 6 | -60.4142 | 72.1572 | Yes | 1854906177.8526 | 13.3889
2008-04-28 11:25 | 2008-05-08 03:05 | Low flow | 0.59908 | 0.63 | 0.027 | 0.285 | 0.005 | 0.017262 | 0.004 | 0.008 | 24 | -5.161 | 55.1961 | No | 1423316423.7379 | 9.6528
2008-04-28 11:30 | 2008-05-08 03:05 | High flow | 0.64229 | 0.84 | 0.046 | 0.233 | 0.006 | 0.029566 | 0.004 | 0.01 | 7 | -30.7815 | 44.8039 | Yes | 1155339471.5124 | 9.6528
2008-05-27 14:20 | 2008-06-07 11:30 | Low flow | 0.5263 | 0.98 | 0.021 | 0.129 | 0.004 | 0.031376 | 0.003 | 0.009 | 18 | -86.2045 | 39.0804 | Yes | 301733216.4416 | 10.8819
2008-05-27 14:25 | 2008-06-07 11:30 | High flow | 1.7608 | 1.47 | 0.08 | 0.165 | 0.006 | 0.078369 | 0.004 | 0.024 | 10 | 16.5131 | 60.9196 | No | 470349114.3725 | 10.8819
2008-06-11 17:40 | 2008-06-24 14:50 | Low flow | 0.64328 | 0.75 | 0.044 | 0.189 | 0.009 | 0.032675 | <0.006 | 0.017 | 7 | -16.5899 | 47.5558 | Yes | 401634821.8545 | 12.8819
2008-06-11 17:45 | 2008-06-24 14:50 | High flow | 0.67993 | 0.66 | 0.053 | 0.129 | 0.007 | 0.063933 | <0.006 | 0.021 | 12 | 2.9306 | 52.4442 | No | 442920775.1251 | 12.8819
2008-06-24 18:40 | 2008-07-07 08:00 | Low flow | 0.47407 | 0.5 | <0.02 | 0.076 | 0.002 | 0.027234 | 0.004 | 0.013 | 5 | -5.4698 | 46.8224 | No | 647266130.0788 | 12.5556
2008-06-24 18:45 | 2008-07-07 08:00 | High flow | 0.52236 | 0.58 | 0.012 | 0.068 | 0.003 | 0.035848 | 0.005 | 0.016 | 7 | -11.0338 | 53.1776 | Yes | 735120308.1346 | 12.5556
2008-07-08 16:00 | 2008-07-22 05:35 | Low flow | 0.43802 | 0.57 | <0.02 | 0.08 | 0.004 | 0.023429 | 0.004 | 0.013 | 3 | -30.1314 | 67.8798 | Yes | 379378027.825 | 13.566
2008-07-08 16:05 | 2008-07-22 05:35 | High flow | 0.434 | 1.05 | <0.02 | 0.073 | 0.005 | 0.039267 | 0.005 | 0.016 | 11 | -141.9355 | 32.1202 | Yes | 179518836.257 | 13.566
2008-07-23 | 2008-08-06 11:23 | Low flow | 0.41355 | 0.85 | 0.012 | 0.024 | 0.003 | 0.035303 | 0.005 | 0.014 | 5 | -105.5375 | 14.2811 | Yes | 327827659.9208 | 13.6354
2008-07-23 00:05 | 2008-08-06 11:23 | High flow | 0.47482 | 0.44 | <0.02 | 0.058 | 0.003 | 0.046472 | 0.007 | 0.02 | 6 | 7.3334 | 85.7189 | No | 1967708290.355 | 13.6354
2008-08-06 11:35 | 2008-08-16 19:40 | Low flow | 0.40373 | 0.48 | <0.02 | 0.071 | 0.002 | 0.026242 | 0.005 | 0.014 | 4 | -18.8915 | 63.5232 | Yes | 2012077002.7447 | 10.3368
2008-08-06 11:40 | 2008-08-16 19:40 | High flow | 0.46472 | 0.59 | <0.02 | 0.071 | 0.003 | 0.036369 | 0.004 | 0.013 | 7 | -26.9587 | 36.4768 | Yes | 1155391128.0667 | 10.3368
2008-08-19 16:05 | 2008-09-02 14:35 | Low flow | 0.36336 | 0.77 | <0.02 | 0.061 | 0.002 | 0.019177 | <0.006 | 0.011 | 1 | -111.913 | 69.6926 | Yes | 471478881.7201 | 13.9375
2008-08-19 16:10 | 2008-09-02 14:35 | High flow | 0.39448 | 2.05 | <0.02 | 0.06 | 0.002 | 0.030105 | 0.004 | 0.011 | 3 | -419.6765 | 30.3074 | Yes | 205033294.4214 | 13.9375
2008-09-02 16:20 | 2008-09-14 04:30 | Low flow | 0.34317 | 0.69 | <0.02 | 0.043 | 0.001 | 0.019177 | <0.006 | 0.01 | 1 | -101.0664 | 21.1892 | Yes | 716792620.8835 | 11.5069
2008-09-02 16:25 | 2008-09-14 04:30 | High flow | 0.4041 | 0.41 | <0.02 | 0.037 | 0.001 | 0.035359 | <0.006 | 0.013 | 3 | -1.4594 | 78.8108 | No | 2666033748.2581 | 11.5069
2008-09-16 09:45 | 2008-09-30 13:00 | Low flow | 0.34532 | 0.5 | <0.02 | 0.053 | 0.002 | 0.01625 | 0.003 | 0.009 | 1 | -44.7942 | 40.3873 | Yes | 783193759.288 | 14.1354
2008-09-16 09:50 | 2008-09-30 13:00 | High flow | 0.35424 | 0.43 | <0.02 | 0.055 | 0.002 | 0.026315 | 0.004 | 0.009 | 2 | -21.3858 | 59.6127 | Yes | 1156015051.9712 | 14.1354
2009-04-27 15:55 | 2009-05-13 09:50 | Low flow | 0.48267 | 0.67 | 0.05 | 0.205 | 0.006 | 0.021117 | <0.008 | 0.01 | 6 | -38.8125 | 55.1428 | Yes | 1274450265.6791 | 15.7465
2009-04-27 16:00 | 2009-05-13 09:50 | High flow | 0.54219 | 1.02 | 0.039 | 0.185 | 0.005 | 0.024097 | <0.008 | 0.01 | 4 | -88.1274 | 44.8572 | Yes | 1036732975.8809 | 15.7465
2009-05-13 12:10 | 2009-05-26 10:50 | Low flow | 0.45261 | 0.55 | 0.041 | 0.231 | 0.009 | 0.017099 | <0.008 | 0.013 | 4 | -21.5179 | 87.3348 | Yes | 1060033094.9677 | 12.9444
2009-05-13 12:15 | 2009-05-26 10:50 | High flow | 0.64975 | 2.88 | 0.107 | 0.156 | 0.007 | 0.04061 | 0.004 | 0.011 | 8 | -343.2458 | 12.6652 | Yes | 153725258.8401 | 12.9444
2009-05-26 17:20 | 2009-06-09 08:15 | Low flow | 0.5828 | 0.75 | 0.023 | 0.181 | 0.005 | 0.02713 | <0.008 | 0.009 | 8 | -28.6899 | 92.5334 | Yes | 929797025.7516 | 13.6215
2009-05-26 17:25 | 2009-06-09 08:15 | High flow | 0.72514 | 2.63 | 0.035 | 0.224 | 0.006 | 0.043307 | 0.007 | 0.01 | 4 | -262.6872 | 7.4666 | Yes | 75026532.9244 | 13.6215
2009-06-09 12:00 | 2009-06-23 07:50 | Low flow | 0.55307 | 0.65 | 0.09 | 0.181 | 0.004 | 0.032179 | <0.008 | 0.012 | 8 | -17.5252 | 38.2836 | Yes | 688826208.6908 | 13.8264
2009-06-09 12:05 | 2009-06-23 07:50 | High flow | 0.55299 | 0.71 | 0.03 | 0.165 | 0.005 | 0.045245 | <0.008 | 0.014 | 7 | -28.3932 | 61.7164 | Yes | 1110446666.04 | 13.8264
2009-06-23 17:55 | 2009-07-07 10:45 | Low flow | 0.55234 | 0.61 | 0.036 | 0.181 | 0.004 | 0.029123 | 0.004 | 0.011 | 9 | -10.4393 | 37.0678 | Yes | 1435900032.2799 | 13.7014
2009-06-23 18:00 | 2009-07-07 10:45 | High flow | 0.65306 | 0.67 | 0.021 | 0.174 | 0.004 | 0.058273 | 0.004 | 0.015 | 21 | -2.5947 | 62.9322 | No | 2437814517.5171 | 13.7014
2009-07-07 12:15 | 2009-07-21 07:00 | Low flow | 0.4725 | 0.77 | 0.019 | 0.145 | 0.003 | 0.026138 | <0.008 | 0.014 | 6 | -62.9641 | 30.4138 | Yes | 1542713321.5072 | 13.7812
2009-07-07 12:20 | 2009-07-21 07:00 | High flow | 0.56264 | 0.77 | 0.016 | 0.156 | 0.004 | 0.050235 | <0.008 | 0.015 | 7 | -36.8558 | 69.5862 | Yes | 3529701223.9029 | 13.7812
2009-07-21 10:25 | 2009-08-04 05:00 | Low flow | 0.47194 | 0.68 | 0.019 | 0.133 | 0.003 | 0.030124 | <0.008 | 0.011 | 6 | -44.0858 | 34.4837 | Yes | 2097491511.6704 | 13.7743
2009-07-21 10:30 | 2009-08-04 05:00 | High flow | 0.50185 | 0.72 | 0.02 | 0.11 | 0.003 | 0.037137 | <0.008 | 0.011 | 6.0222 | -43.4681 | 65.5163 | Yes | 3985066476.6544 | 13.7743
2009-08-04 09:55 | 2009-08-17 16:50 | Low flow | 0.46097 | 0.85 | <0.02 | 0.12 | 0.003 | 0.029061 | 0.004 | 0.011 | 7 | -84.3952 | 72.6997 | Yes | 1270900802.3996 | 13.2882
2009-08-04 10:00 | 2009-08-17 16:50 | High flow | 0.55393 | 1.98 | <0.02 | 0.112 | <0.002 | 0.045321 | <0.008 | 0.011 | 8 | -257.4468 | 27.3003 | Yes | 477251577.9253 | 13.2882
2009-08-18 09:10 | 2009-09-01 08:55 | Low flow | 0.39226 | 0.56 | 0.029 | 0.094 | 0.003 | 0.024139 | <0.008 | 0.011 | 3 | -42.7622 | 46.6208 | Yes | 626707008.5355 | 13.9896
2009-08-18 09:15 | 2009-09-01 08:55 | High flow | 0.4928 | 0.73 | 0.014 | 0.08 | 0.004 | 0.043246 | <0.008 | 0.011 | 7 | -48.1331 | 53.3792 | Yes | 717558509.6489 | 13.9896
2009-09-01 10:50 | 2009-09-15 10:10 | Low flow | 0.31177 | 0.51 | 0.019 | 0.063 | 0.001 | 0.017097 | <0.008 | 0.007 | 2 | -63.5814 | 86.6766 | Yes | 957365068.5652 | 13.9722
2009-09-01 10:55 | 2009-09-15 10:10 | High flow | 0.37211 | 1.17 | <0.02 | 0.062 | 0.002 | 0.022126 | <0.008 | 0.007 | 4 | -214.4195 | 13.3234 | Yes | 147160906.6292 | 13.9722
2009-09-15 10:30 | 2009-09-28 21:15 | Low flow | 0.32183 | 0.51 | <0.02 | 0.075 | 0.001 | 0.015086 | <0.008 | 0.008 | 1 | -58.4695 | 90.2486 | Yes | 662101765.3997 | 13.4479
2009-09-15 10:35 | 2009-09-28 21:15 | High flow | -- | 2.91 | 0.032 | 0.081 | 0.002 | -- | 0.005 | 0.007 | -- | -- | 9.7514 | No | 71540428.4567 | 13.4479
Blackstone River South Grafton (USGS station 01110400)
2007-08-28 09:55 | 2007-09-12 06:25 | Low flow | 7.0918 | 7.17 | 0.345 | 5.78 | 0.127 | 1.493 | 1.29 | 1.33 | 10 | -1.1027 | 73.8885 | No | 1407738778.9542 | 14.8542
2007-08-28 10:00 | 2007-09-12 06:25 | High flow | 4.0107 | 4.53 | 0.607 | 2.42 | 0.11 | 1.5144 | 0.569 | 0.65 | 49 | -12.9488 | 26.1115 | Yes | 497481405.9782 | 14.8542
2007-09-24 13:50 | 2007-10-06 15:45 | Low flow | 8.9782 | 8.88 | 0.396 | 7.51 | 0.23 | 1.8259 | 1.6 | 1.59 | 10 | 1.0942 | 100 | No | 1302110498.8755 | 12.2049
2007-10-22 12:10 | 2007-11-07 14:10 | Low flow | 4.5016 | 4.78 | 0.232 | 3.61 | 0.133 | 0.80746 | 0.598 | 0.65 | 11 | -6.1842 | 60.4359 | No | 3320859836.5782 | 16.0833
2007-10-22 12:15 | 2007-11-07 14:10 | High flow | 4.0928 | 4.36 | 0.488 | 2.81 | 0.141 | 0.82059 | 0.53 | 0.59 | 12 | -6.5283 | 39.5641 | No | 2173986779.5843 | 16.0833
2008-03-24 12:35 | 2008-04-07 06:50 | Low flow | 3.0632 | 3.41 | 1.58 | 0.811 | 0.03 | 0.12704 | 0.012 | 0.042 | 3 | -11.3206 | 27.2697 | Yes | 4604511863.9186 | 13.7604
2008-03-24 12:40 | 2008-04-07 06:50 | High flow | 2.7131 | 2.74 | 1.33 | 0.724 | 0.037 | 0.16299 | 0.042 | 0.078 | 8 | -0.99199 | 72.7303 | No | 12280568160.6294 | 13.7604
2008-04-29 07:55 | 2008-05-12 05:10 | Low flow | 3.0608 | 3.12 | 1.24 | 1.2 | 0.1 | 0.24749 | 0.088 | 0.13 | 6 | -1.9348 | 34.8121 | No | 5324112309.1723 | 12.8854
2008-04-29 08:00 | 2008-05-12 05:10 | High flow | 3.0022 | 2.89 | 1.02 | 1.2 | 0.083 | 0.27394 | 0.102 | 0.161 | 10 | 3.7371 | 65.1879 | No | 9969740392.659 | 12.8854
2008-05-27 14:00 | 2008-06-10 17:05 | Low flow | -- | -- | -- | -- | -- | -- | -- | -- | 20 | -- | 48.0228 | No | 2664672840.5564 | 14.1285
2008-05-27 14:05 | 2008-06-10 17:05 | High flow | 4.9342 | 4.58 | 0.25 | 3.44 | 0.11 | 1.0819 | 0.313 | 0.389 | 37 | 7.1789 | 51.9772 | No | 2884094132.3211 | 14.1285
2008-06-11 16:35 | 2008-06-22 14:30 | Low flow | 4.0966 | 4.05 | 0.111 | 2.9 | 0.167 | 0.67257 | 0.352 | 0.46 | 9 | 1.1368 | 23.612 | No | 839963350.1254 | 10.9132
2008-06-11 16:40 | 2008-06-22 14:30 | High flow | 3.8119 | 3.42 | 0.043 | 2.61 | 0.136 | 0.71789 | 0.404 | 0.47 | 11 | 10.2807 | 76.388 | No | 2717389361.2453 | 10.9132
2008-06-24 16:40 | 2008-07-08 16:04 | Low flow | 3.2052 | 3.05 | 0.14 | 2.34 | 0.122 | 0.58276 | 0.313 | 0.386 | 16 | 4.8418 | 34.3977 | No | 2500681618.0207 | 13.975
2008-06-24 16:45 | 2008-07-08 16:04 | High flow | 2.8325 | 2.66 | 0.15 | 1.91 | 0.108 | 0.52231 | 0.274 | 0.341 | 17 | 6.0911 | 65.6023 | No | 4769228626.9229 | 13.975
2008-07-08 16:05 | 2008-07-22 14:20 | Low flow | 3.9104 | 3.81 | 0.14 | 3.02 | 0.104 | 0.84084 | 0.531 | 0.56 | 13 | 2.5679 | 60.8752 | No | 2234632337.5902 | 13.9271
2008-07-08 16:10 | 2008-07-22 14:20 | High flow | 3.6209 | 3.16 | 0.172 | 2.3 | 0.096 | 0.84419 | 0.357 | 0.42 | 25 | 12.7278 | 39.1248 | No | 1436209727.4582 | 13.9271
2008-07-23 02:00 | 2008-08-05 12:25 | Low flow | 2.3642 | 2.55 | 0.091 | 1.45 | 0.089 | 0.46876 | 0.155 | 0.256 | 13 | -7.8593 | 6.6631 | No | 777100538.7674 | 10.9167
2008-07-23 02:05 | 2008-08-05 12:25 | High flow | 2.1386 | 1.85 | 0.149 | 1.23 | 0.05 | 0.55482 | 0.176 | 0.208 | 42 | 13.4947 | 93.3369 | No | 10885705435.7919 | 10.9167
2008-08-05 12:15 | 2008-08-19 15:00 | Low flow | 2.522 | 2.73 | 0.346 | 1.73 | 0.055 | 0.43378 | 0.172 | 0.23 | 13 | -8.2484 | 34.6688 | No | 4276372352.5236 | 14.1146
2008-08-05 12:20 | 2008-08-19 15:00 | High flow | 2.3907 | 2.17 | 0.444 | 1.39 | 0.005 | 0.39642 | 0.192 | 0.195 | 20 | 9.2298 | 65.3312 | No | 8058569868.7667 | 14.1146
2008-08-19 15:40 | 2008-09-01 00:15 | Low flow | 3.6014 | 3.66 | 0.375 | 2.81 | 0.101 | 0.59519 | 0.366 | 0.4 | 10 | -1.6276 | 100 | No | 3813238445.9219 | 12.3576
2008-09-02 16:00 | 2008-09-13 12:00 | Low flow | 4.3087 | 4.86 | 0.515 | 3.59 | 0.151 | 0.86983 | 0.53 | 0.56 | 17 | -12.7954 | 9.2471 | Yes | 1361999732.9364 | 10.8333
2008-09-02 16:05 | 2008-09-13 12:00 | High flow | 2.1684 | 1.76 | 0.145 | 1.07 | 0.038 | 0.75641 | 0.106 | 0.149 | 78 | 18.8333 | 90.7529 | No | 13366996558.0537 | 10.8333
2008-09-16 09:15 | 2008-09-30 12:45 | Low flow | 3.4315 | 3.18 | 0.383 | 2.25 | 0.184 | 0.45686 | 0.191 | 0.25 | 8 | 7.3293 | 36.8191 | No | 3925363926.7042 | 14.1458
2008-09-16 09:20 | 2008-09-30 12:45 | High flow | 1.9495 | 1.83 | 0.239 | 1.24 | 0.069 | 0.37374 | 0.149 | 0.173 | 39 | 6.1295 | 63.1809 | No | 6735854947.7825 | 14.1458
2009-04-27 15:55 | 2009-05-13 11:25 | Low flow | 3.8387 | 4.02 | 1.74 | 1.68 | 0.159 | 0.23816 | 0.057 | 0.113 | 9 | -4.7216 | 24.2522 | No | 2705051393.3261 | 15.8125
2009-04-27 16:00 | 2009-05-13 11:25 | High flow | 3.1246 | 2.93 | 1.1 | 1.32 | 0.102 | 0.25117 | 0.063 | 0.101 | 23 | 6.2273 | 75.7478 | No | 8448768032.7689 | 15.8125
2009-05-13 11:45 | 2009-05-26 12:00 | Low flow | 3.9292 | 4.09 | 0.761 | 2.67 | 0.166 | 0.28238 | 0.108 | 0.133 | 11 | -4.0919 | 63.0944 | No | 3693678876.6316 | 13.0104
2009-05-13 11:55 | 2009-05-26 12:00 | High flow | 3.6495 | 4.29 | 0.819 | 2.47 | 0.172 | 0.20811 | 0.024 | 0.086 | 19 | -17.5501 | 36.9056 | Yes | 2160533011.4375 | 13.0104
2009-05-27 09:45 | 2009-06-09 06:50 | Low flow | 4.4742 | 4.35 | 0.637 | 3.09 | 0.209 | 0.3193 | 0.096 | 0.146 | 9 | 2.7759 | 77.207 | No | 3219175694.5801 | 12.8785
2009-05-27 09:50 | 2009-06-09 06:50 | High flow | 4.1858 | 4.59 | 1 | 2.39 | 0.213 | 0.25797 | 0.056 | 0.132 | 9 | -9.6568 | 22.793 | No | 950364723.0378 | 12.8785
2009-06-09 12:50 | 2009-06-22 19:30 | Low flow | 3.1133 | 3.35 | 0.454 | 2.23 | 0.122 | 0.29827 | 0.057 | 0.101 | 10 | -7.6045 | 12.0287 | No | 981479998.4183 | 13.2778
2009-06-09 12:55 | 2009-06-22 19:30 | High flow | 2.6861 | 2.77 | 0.405 | 1.77 | 0.102 | 0.34708 | 0.098 | 0.13 | 27 | -3.1231 | 87.9713 | No | 7178000711.2338 | 13.2778
2009-06-23 21:50 | 2009-07-07 12:20 | Low flow | 2.2391 | 2.06 | 0.271 | 1.32 | 0.045 | 0.3695 | 0.055 | 0.099 | 20 | 7.9989 | 27.6746 | No | 5482141379.1207 | 13.6042
2009-06-23 21:55 | 2009-07-07 12:20 | High flow | 1.9178 | 1.49 | 0.2 | 0.831 | 0.022 | 0.42272 | 0.038 | 0.065 | 72 | 22.3067 | 72.3254 | No | 14327146802.6179 | 13.6042
2009-07-07 13:00 | 2009-07-21 10:50 | Low flow | 1.8968 | 1.92 | 0.232 | 0.982 | 0.032 | 0.26897 | 0.013 | 0.058 | 19 | -1.2222 | 26.1481 | No | 5179630700.8659 | 13.9097
2009-07-07 13:05 | 2009-07-21 10:50 | High flow | 1.586 | -- | -- | -- | -- | 0.28408 | -- | -- | 33 | -- | 73.8519 | No | 14629224399.486 | 13.9097
2009-07-21 11:15 | 2009-08-04 10:35 | Low flow | 1.4317 | 1.61 | 0.197 | 0.759 | 0.017 | 0.22727 | 0.01 | 0.041 | 20 | -12.4535 | 23.697 | Yes | 7273566903.9897 | 13.9722
2009-07-21 11:20 | 2009-08-04 10:35 | High flow | 1.425 | 1.25 | 0.095 | 0.661 | 0.015 | 0.24286 | 0.042 | 0.068 | 42 | 12.2822 | 76.303 | No | 23420422668.6227 | 13.9722
2009-08-04 10:35 | 2009-08-18 03:25 | Low flow | 1.9946 | 2.05 | 0.11 | 1.27 | 0.016 | 0.22452 | 0.042 | 0.09 | 13 | -2.7782 | 79.584 | No | 7495393165.3644 | 13.7014
2009-08-04 10:40 | 2009-08-18 03:25 | High flow | 2.2776 | 3.08 | 0.389 | 1.52 | 0.017 | 0.22071 | 0.012 | 0.094 | 25 | -35.2287 | 20.416 | Yes | 1922817952.6068 | 13.7014
2009-08-18 09:45 | 2009-09-01 01:35 | Low flow | 3.1032 | 3.15 | 0.131 | 2.24 | 0.023 | 0.53929 | 0.235 | 0.305 | 14 | -1.508 | 31.6079 | No | 2106744479.0542 | 13.6597
2009-08-18 09:50 | 2009-09-01 01:35 | High flow | 2.4177 | 2.33 | 0.139 | 1.65 | 0.017 | 0.46347 | 0.183 | 0.227 | 28 | 3.6263 | 68.3921 | No | 4558496265.1017 | 13.6597
2009-09-01 11:15 | 2009-09-15 06:55 | Low flow | 2.1568 | 2.07 | 0.081 | 1.64 | 0.007 | 0.28992 | 0.165 | 0.179 | 19 | 4.0265 | 73.732 | No | 3530151564.0677 | 13.8194
2009-09-01 11:20 | 2009-09-15 06:55 | High flow | 3.4008 | 3.57 | 0.207 | 2.63 | 0.029 | 0.63802 | 0.303 | 0.415 | 20 | -4.9755 | 26.268 | No | 1257664358.6136 | 13.8194
2009-09-15 11:15 | 2009-09-29 07:00 | Low flow | 4.1732 | 4.05 | 0.095 | 3.5 | 0.035 | 0.55075 | 0.309 | 0.385 | 11 | 2.9532 | 79.2677 | No | 2764065653.8978 | 13.8229
2009-09-15 11:20 | 2009-09-29 07:00 | High flow | 3.0096 | 3.26 | 0.388 | 2.02 | 0.05 | 0.5046 | 0.186 | 0.302 | 22 | -8.3218 | 20.7323 | No | 722936946.2055 | 13.8229
Mumford River (USGS station 01111050)
2007-07-24 14:15 | 2007-08-06 11:45 | Low flow | 0.36336 | 0.55 | 0.015 | 0.086 | 0.003 | 0.025234 | 0.004 | 0.011 | 4 | -51.3636 | 86.5634 | Yes | 362942645.0368 | 12.8611
2007-07-24 14:20 | 2007-08-06 11:45 | High flow | 0.45184 | 1.02 | 0.011 | 0.085 | 0.003 | 0.058844 | 0.003 | 0.012 | 13 | -125.743 | 13.4366 | Yes | 56337113.9577 | 12.8611
2007-08-28 14:15 | 2007-09-10 10:30 | Low flow | 0.30359 | 0.36 | 0.013 | 0.061 | 0.003 | 0.012144 | <0.006 | <0.006 | 1 | -18.5796 | 76.1159 | Yes | 193277031.0178 | 12.8438
2007-08-28 14:20 | 2007-09-10 10:30 | High flow | 0.23667 | 1.17 | 0.066 | 0.071 | 0.003 | 0.049587 | 0.004 | 0.007 | 8 | -394.3662 | 23.8841 | Yes | 60647625.2824 | 12.8438
2007-09-24 15:40 | 2007-10-09 10:25 | Low flow | 0.23207 | 0.38 | 0.017 | 0.056 | 0.002 | 0.016144 | <0.006 | 0.006 | 3 | -63.7463 | 100 | Yes | 276467695.91 | 14.7812
2007-10-22 15:25 | 2007-11-07 01:40 | Low flow | 0.46488 | -- | -- | -- | -- | 0.010106 | -- | -- | 5 | -- | 41.7825 | No | 641298925.0665 | 15.4271
2007-10-22 15:30 | 2007-11-07 01:40 | High flow | 0.27429 | 0.68 | 0.013 | 0.049 | 0.002 | 0.016254 | <0.006 | 0.007 | 8 | -147.9167 | 58.2175 | Yes | 893550325.7916 | 15.4271
2008-03-24 16:20 | 2008-04-07 07:00 | Low flow | 0.49745 | 2.4 | 0.058 | 0.316 | 0.004 | 0.02646 | 0.004 | 0.004 | 9 | -382.4652 | 14.3869 | Yes | 735622101.7373 | 13.6111
2008-03-24 16:25 | 2008-04-07 07:00 | High flow | 0.54596 | 1.58 | 0.039 | 0.344 | 0.003 | 0.014155 | 0.003 | 0.004 | 3 | -189.397 | 85.6131 | Yes | 4377520918.0987 | 13.6111
2008-04-28 12:20 | 2008-05-12 10:35 | Low flow | 0.45914 | 0.65 | 0.046 | 0.19 | 0.003 | 0.019386 | 0.004 | 0.008 | 4 | -41.569 | 24.0299 | Yes | 1230653369.2981 | 13.9271
2008-04-28 12:25 | 2008-05-12 10:35 | High flow | 0.42496 | 0.51 | 0.05 | 0.161 | 0.003 | 0.019224 | 0.005 | 0.011 | 3 | -20.0109 | 75.9701 | Yes | 3890699248.9537 | 13.9271
2008-05-27 13:05 | 2008-06-09 12:50 | Low flow | 0.45404 | -- | -- | -- | -- | 0.021189 | -- | -- | 3 | -- | 39.3343 | No | 357226677.8677 | 12.9896
2008-05-27 13:10 | 2008-06-09 12:50 | High flow | 0.49593 | -- | -- | -- | -- | 0.021254 | -- | -- | 4 | -- | 60.6657 | No | 550955031.7311 | 12.9896
2008-06-11 14:50 | 2008-06-24 04:30 | Low flow | 0.64414 | 0.72 | 0.027 | 0.194 | 0.005 | 0.01974 | <0.006 | 0.01 | 2 | -11.7776 | 51.4164 | Yes | 327088285.8742 | 12.5694
2008-06-11 14:55 | 2008-06-24 04:30 | High flow | 0.59505 | 0.8 | 0.086 | 0.214 | 0.006 | 0.026099 | <0.006 | 0.011 | 4 | -34.4414 | 48.5836 | Yes | 309067269.9919 | 12.5694
2008-06-24 15:00 | 2008-07-08 15:21 | Low flow | 0.42669 | 0.6 | 0.037 | 0.139 | 0.003 | 0.016255 | 0.004 | 0.008 | 3 | -40.6177 | 51.4066 | Yes | 320300894.0095 | 14.0146
2008-06-24 15:05 | 2008-07-08 15:21 | High flow | 0.40311 | 0.58 | 0.054 | 0.143 | 0.003 | 0.016538 | 0.004 | 0.008 | 4 | -43.8816 | 48.5934 | Yes | 302772173.9353 | 14.0146
2008-07-08 15:25 | 2008-07-22 13:15 | Low flow | -- | 0.4 | 0.023 | 0.11 | 0.002 | -- | 0.003 | 0.008 | 3 | -- | 78.0833 | No | 312508776.0858 | 13.9097
2008-07-08 15:30 | 2008-07-22 13:15 | High flow | 0.47592 | 0.81 | 0.105 | 0.179 | 0.004 | 0.041102 | 0.004 | 0.013 | 18 | -70.1973 | 21.9167 | Yes | 87716155.6154 | 13.9097
2008-07-22 20:55 | 2008-08-03 00:01 | Low flow | 0.32323 | 0.4 | 0.019 | 0.071 | 0.002 | 0.018182 | 0.005 | 0.01 | 2 | -23.7493 | 69.9966 | Yes | 1194367294.0631 | 11.1292
2008-07-22 21:00 | 2008-08-03 00:01 | High flow | 0.39796 | 0.42 | 0.023 | 0.092 | 0.002 | 0.026531 | 0.004 | 0.011 | 5 | -5.5385 | 30.0034 | No | 511953601.5707 | 11.1292
2008-08-05 12:10 | 2008-08-19 04:55 | Low flow | 0.31313 | 0.49 | <0.02 | 0.085 | 0.001 | 0.016162 | 0.003 | 0.007 | 2 | -56.483 | 20.0073 | Yes | 390056876.281 | 13.6979
2008-08-05 12:15 | 2008-08-19 04:55 | High flow | 0.43491 | 0.42 | <0.02 | 0.101 | 0.002 | 0.029331 | 0.004 | 0.01 | 6 | 3.4292 | 79.9927 | No | 1559517552.1191 | 13.6979
2008-08-19 15:15 | 2008-09-02 05:35 | Low flow | -- | 0.62 | 0.01 | 0.082 | 0.002 | -- | <0.006 | 0.007 | 2 | -- | 100 | No | 729330582.0076 | 13.5972
2008-09-02 14:45 | 2008-09-16 05:50 | Low flow | 0.24511 | 1.04 | 0.021 | 0.099 | 0.002 | 0.0037299 | <0.006 | 0.007 | 2 | -324.3002 | 8.7057 | Yes | 252618316.6239 | 13.6285
2008-09-02 14:50 | 2008-09-16 05:50 | High flow | 0.32406 | 0.41 | 0.012 | 0.056 | 0.001 | 0.021267 | <0.006 | 0.011 | 4 | -26.5184 | 91.2943 | Yes | 2649133008.5549 | 13.6285
2008-09-16 11:15 | 2008-09-30 14:05 | Low flow | 0.39394 | 0.4 | <0.02 | 0.06 | 0.002 | 0.013131 | 0.003 | 0.008 | 1 | -1.5379 | 26.6352 | No | 856216650.5489 | 14.1181
2008-09-16 11:20 | 2008-09-30 14:05 | High flow | 0.29535 | 0.46 | <0.02 | 0.062 | 0.002 | 0.015276 | 0.003 | 0.007 | 2 | -55.7497 | 73.3648 | Yes | 2358386175.8072 | 14.1181
2009-04-28 16:40 | 2009-05-14 10:25 | Low flow | 0.41146 | -- | -- | -- | -- | 0.021075 | -- | -- | 5 | -- | 43.708 | No | 1518079322.1983 | 15.7396
2009-04-28 16:45 | 2009-05-14 10:25 | High flow | 0.41031 | -- | -- | -- | -- | 0.023017 | -- | -- | 4 | -- | 56.292 | No | 1955153732.0464 | 15.7396
2009-05-14 23:05 | 2009-05-27 05:50 | Low flow | 0.46247 | 1.32 | 0.044 | 0.197 | 0.004 | 0.020107 | <0.008 | 0.008 | 3 | -185.4228 | 47.556 | Yes | 646389751.595 | 12.2812
2009-05-14 23:10 | 2009-05-27 05:50 | High flow | 0.50274 | 1.46 | 0.055 | 0.201 | 0.003 | 0.023126 | <0.008 | 0.011 | 3 | -190.4062 | 52.444 | Yes | 712828770.5722 | 12.2812
2009-05-27 11:10 | 2009-06-09 17:40 | Low flow | 0.49125 | 1.01 | 0.025 | 0.196 | 0.003 | 0.022056 | 0.004 | 0.008 | 4 | -105.5962 | 61.9002 | Yes | 608626241.0054 | 13.2708
2009-05-27 11:15 | 2009-06-09 17:40 | High flow | 0.57068 | 1.15 | 0.047 | 0.224 | 0.003 | 0.038045 | 0.005 | 0.011 | 5 | -101.5145 | 38.0998 | Yes | 374610958.2209 | 13.2708
2009-06-10 12:20 | 2009-06-24 11:00 | Low flow | 0.4425 | 0.74 | 0.022 | 0.14 | 0.002 | 0.021119 | <0.008 | 0.007 | 3 | -67.2308 | 24.7155 | Yes | 455109070.9734 | 13.9444
2009-06-10 12:25 | 2009-06-24 11:00 | High flow | 0.4617 | 0.53 | 0.028 | 0.162 | 0.002 | 0.025093 | <0.008 | 0.009 | 4 | -14.7926 | 75.2845 | Yes | 1386282695.1054 | 13.9444
2009-06-24 11:05 | 2009-07-08 08:25 | Low flow | 0.41143 | 0.62 | 0.023 | 0.128 | 0.003 | 0.022077 | <0.008 | 0.011 | 4 | -50.6947 | 22.3098 | Yes | 1112428118.8289 | 13.8889
2009-06-24 11:10 | 2009-07-08 08:25 | High flow | 0.44145 | 0.55 | 0.034 | 0.133 | 0.003 | 0.033109 | <0.008 | 0.011 | 7 | -24.5892 | 77.6902 | Yes | 3873852566.758 | 13.8889
2009-07-08 11:15 | 2009-07-22 06:05 | Low flow | 0.35115 | 1.11 | 0.032 | 0.085 | 0.003 | 0.022072 | <0.008 | 0.009 | 4 | -216.1029 | 28.7095 | Yes | 1048972405.5837 | 13.7847
2009-07-08 11:20 | 2009-07-22 06:05 | High flow | 0.35118 | 0.91 | 0.03 | 0.098 | 0.002 | 0.026088 | <0.008 | 0.008 | 9 | -159.1232 | 71.2905 | Yes | 2604773685.9029 | 13.7847
2009-07-22 10:20 | 2009-08-04 23:10 | Low flow | 0.45115 | 0.71 | 0.025 | 0.098 | 0.002 | 0.028072 | 0.004 | 0.011 | 3 | -57.375 | 9.6334 | Yes | 849497564.1577 | 13.5347
2009-07-22 10:25 | 2009-08-04 23:10 | High flow | 0.43158 | 0.48 | 0.02 | 0.086 | 0.002 | 0.037136 | 0.005 | 0.013 | 5 | -11.219 | 90.3666 | Yes | 7968752791.0893 | 13.5347
2009-08-05 10:50 | 2009-08-19 01:40 | Low flow | 0.49136 | 0.81 | 0.012 | 0.13 | 0.002 | 0.040111 | 0.004 | 0.013 | 8 | -64.8484 | 62.1502 | Yes | 1261455301.5603 | 13.6181
2009-08-05 10:55 | 2009-08-19 01:40 | High flow | 0.89189 | 1.37 | 0.02 | 0.14 | 0.003 | 0.12326 | <0.008 | 0.013 | 13 | -53.6071 | 37.8498 | Yes | 768234399.3163 | 13.6181
2009-08-19 08:45 | 2009-09-02 05:25 | Low flow | 0.33094 | 0.45 | 0.012 | 0.08 | 0.002 | 0.024068 | <0.008 | 0.01 | 5 | -35.977 | 45.5711 | Yes | 745222713.9367 | 13.8611
2009-08-19 08:50 | 2009-09-02 05:25 | High flow | 0.51109 | 0.69 | 0.022 | 0.089 | 0.002 | 0.057122 | 0.004 | 0.01 | 5 | -35.0045 | 54.4289 | Yes | 890074227.8013 | 13.8611
2009-09-02 09:30 | 2009-09-16 07:05 | Low flow | 0.32091 | 0.55 | <0.02 | 0.061 | <0.002 | 0.020057 | <0.008 | 0.009 | 3 | -71.3877 | 51.582 | Yes | 978569933.0985 | 13.8993
2009-09-02 09:35 | 2009-09-16 07:05 | High flow | 0.34097 | 0.77 | <0.02 | 0.061 | <0.002 | 0.019054 | <0.008 | 0.007 | 3 | -125.8284 | 48.418 | Yes | 918545390.3803 | 13.8993
2009-09-16 09:10 | 2009-09-30 17:10 | Low flow | 0.29082 | 0.52 | <0.02 | 0.055 | 0.001 | 0.013037 | <0.008 | 0.007 | 3 | -78.8019 | 58.5463 | Yes | 876482818.0893 | 14.3333
2009-09-16 09:15 | 2009-09-30 17:10 | High flow | 0.2808 | 0.9 | 0.028 | 0.054 | 0.002 | 0.01404 | <0.008 | 0.006 | 3 | -220.5172 | 41.4537 | Yes | 620594161.924 | 14.3333
West River (USGS station 011111208)
2007-07-24 13:30 | 2007-08-07 11:00 | Low flow | 0.50568 | 0.58 | 0.058 | 0.031 | 0.002 | 0.047534 | 0.004 | 0.016 | 9 | -14.6966 | 94.9545 | Yes | 57994397.8042 | 13.684
2007-07-24 13:35 | 2007-08-07 11:00 | High flow | 0.48292 | 1.62 | 0.374 | 0.048 | 0.002 | 0.023585 | 0.003 | 0.017 | 5 | -235.4572 | 5.0455 | Yes | 3081558.7699 | 13.684
2007-08-28 14:50 | 2007-09-09 20:50 | Low flow | 0.33317 | 0.37 | 0.025 | 0.029 | 0.002 | 0.024231 | 0.004 | 0.003 | 6 | -11.0534 | 100 | Yes | 55601472.4618 | 12.25
2007-09-24 17:05 | 2007-10-07 19:30 | Low flow | 0.20303 | 0.5 | 0.024 | 0.017 | 0.002 | 0.013197 | 0.003 | 0.007 | 3 | -146.2687 | 100 | Yes | 8361336.5654 | 13.1007
2007-10-22 16:40 | 2007-11-07 12:14 | Low flow | 0.3016 | 0.42 | <0.02 | <0.016 | <0.002 | 0.019101 | <0.006 | 0.011 | 3 | -39.2593 | 42.9272 | Yes | 90087300.8967 | 15.8153
2007-10-22 16:45 | 2007-11-07 12:14 | High flow | 0.35166 | 1.14 | 0.024 | <0.016 | <0.002 | 0.021099 | <0.006 | 0.011 | 3 | -224.1797 | 57.0728 | Yes | 119773378.2017 | 15.8153
2008-03-24 16:38 | 2008-04-07 02:05 | Low flow | 0.53883 | 1.52 | 0.041 | 0.255 | 0.002 | 0.0427 | 0.003 | 0.005 | 23 | -182.0909 | 28.0195 | Yes | 907193353.5754 | 13.3937
2008-03-24 16:43 | 2008-04-07 02:05 | High flow | 0.58892 | 1.72 | 0.03 | 0.281 | 0.003 | 0.038585 | 0.003 | 0.005 | 26 | -192.0585 | 71.9805 | Yes | 2330529683.7405 | 13.3937
2008-04-28 13:05 | 2008-05-12 14:10 | Low flow | 0.42457 | 0.53 | 0.03 | 0.078 | 0.002 | 0.026283 | 0.005 | 0.012 | 15 | -24.8336 | 52.7685 | Yes | 1705578997.0312 | 14.0451
2008-04-28 13:10 | 2008-05-12 14:10 | High flow | 0.76813 | 0.54 | 0.011 | 0.107 | 0.003 | 0.084899 | 0.004 | 0.012 | 337 | 29.6997 | 47.2315 | No | 1526611742.668 | 14.0451
2008-05-27 14:25 | 2008-06-09 13:20 | Low flow | 0.58558 | 0.81 | 0.037 | 0.107 | 0.004 | 0.038365 | 0.004 | 0.009 | 14 | -38.3251 | 47.4374 | Yes | 264263869.1238 | 12.9549
2008-05-27 14:30 | 2008-06-09 13:20 | High flow | 1.1649 | 1.09 | 0.042 | 0.132 | 0.004 | 0.13574 | 0.003 | 0.013 | 313 | 6.4296 | 52.5626 | No | 292815412.5358 | 12.9549
2008-06-11 16:45 | 2008-06-23 20:10 | Low flow | 0.92978 | 1.1 | 0.093 | 0.194 | 0.011 | 0.061985 | <0.006 | 0.028 | 22 | -18.3076 | 62.0381 | Yes | 182531098.1568 | 12.1424
2008-06-11 16:50 | 2008-06-23 20:10 | High flow | 0.96042 | 0.79 | 0.064 | 0.151 | 0.006 | 0.11655 | <0.006 | 0.021 | 127 | 17.7441 | 37.9619 | No | 111693142.9495 | 12.1424
2008-06-24 21:05 | 2008-07-08 14:55 | Low flow | 0.80778 | 0.57 | 0.033 | 0.12 | 0.003 | 0.060327 | 0.006 | 0.015 | 18 | 29.4358 | 75.4365 | No | 270500609.0977 | 13.7431
2008-06-24 21:10 | 2008-07-08 14:55 | High flow | 0.55708 | 0.58 | 0.031 | 0.127 | 0.004 | 0.089569 | 0.006 | 0.019 | 74 | -4.1149 | 24.5635 | No | 88079857.2035 | 13.7431
2008-07-08 15:55 | 2008-07-21 23:20 | Low flow | 0.61985 | 0.5 | 0.017 | 0.072 | 0.001 | 0.049588 | 0.005 | 0.014 | 17 | 19.3357 | 89.9929 | No | 116571990.5192 | 13.309
2008-07-08 16:00 | 2008-07-22 05:35 | High flow | 0.42138 | 2.64 | 0.196 | 0.294 | 0.003 | 0.043415 | 0.007 | 0.018 | 29 | -526.506 | 10.0071 | Yes | 12962637.1106 | 13.309
2008-07-22 17:35 | 2008-08-02 17:05 | Low flow | 0.52563 | 0.57 | 0.012 | 0.043 | 0.002 | 0.031335 | 0.006 | 0.019 | 5 | -8.4423 | 19.8024 | No | 162349375.1283 | 10.9792
2008-07-22 17:40 | 2008-08-02 17:05 | High flow | 0.66029 | 0.51 | <0.02 | 0.031 | 0.002 | 0.049775 | 0.007 | 0.02 | 32 | 22.7607 | 80.1976 | No | 657496974.9222 | 10.9792
2008-08-05 12:50 | 2008-08-18 10:35 | Low flow | 0.6166 | 0.78 | <0.02 | 0.038 | 0.003 | 0.044476 | 0.005 | 0.022 | 24 | -26.5005 | 38.3337 | Yes | 864475593.5089 | 12.9062
2008-08-05 12:55 | 2008-08-18 10:35 | High flow | 0.57607 | 0.59 | <0.02 | 0.037 | 0.002 | 0.13543 | 0.012 | 0.036 | 412 | -2.4179 | 61.6663 | No | 1390656474.8461 | 12.9062
2008-08-19 14:10 | 2008-08-31 22:10 | Low flow | 0.83249 | 0.65 | <0.02 | 0.018 | 0.002 | 0.08024 | 0.004 | 0.019 | -- | 21.921 | 100 | No | 504135809.3509 | 12.3333
2008-09-02 23:15 | 2008-09-16 11:50 | Low flow | 0.57792 | 0.65 | <0.02 | 0.036 | 0.002 | 0.038528 | 0.004 | 0.02 | 16 | -12.4718 | 34.2026 | Yes | 703301000.5799 | 13.5243
2008-09-02 23:20 | 2008-09-16 11:50 | High flow | 1.2814 | 0.84 | <0.02 | 0.05 | 0.002 | 0.39703 | 0.003 | 0.02 | 2970 | 34.4481 | 65.7974 | No | 1352980473.7363 | 13.5243
2008-09-16 12:40 | 2008-09-30 14:35 | Low flow | 0.54604 | 0.68 | <0.02 | 0.058 | 0.002 | 0.035391 | 0.005 | 0.015 | 18 | -24.5336 | 51.1308 | Yes | 827372664.8752 | 14.0799
2008-09-16 12:45 | 2008-09-30 14:35 | High flow | 0.99323 | 0.87 | <0.02 | 0.091 | 0.002 | 0.31038 | 0.005 | 0.017 | 1610 | 12.4071 | 48.8692 | No | 790776372.017 | 14.0799
2009-04-28 17:40 | 2009-05-14 08:45 | Low flow | 0.49173 | 0.6 | 0.045 | 0.107 | 0.003 | 0.042149 | 0.005 | 0.018 | 50 | -22.0173 | 75.0556 | Yes | 1622330023.739 | 15.6285
2009-04-28 17:45 | 2009-05-14 08:45 | High flow | 0.54241 | 0.95 | 0.038 | 0.175 | 0.005 | 0.043192 | 0.005 | 0.017 | 33 | -75.144 | 24.9444 | Yes | 539175415.522 | 15.6285
2009-05-14 11:05 | 2009-05-27 05:00 | Low flow | 0.59304 | 0.83 | 0.018 | 0.151 | 0.003 | 0.027139 | <0.008 | 0.011 | 23 | -39.9569 | 100 | Yes | 760405477.9995 | 12.4896
2009-05-27 11:50 | 2009-06-10 02:30 | Low flow | 0.67223 | 0.92 | 0.016 | 0.241 | 0.005 | 0.029096 | 0.004 | 0.015 | 7 | -36.8587 | 58.8552 | Yes | 390487534.0328 | 13.6111
2009-05-27 11:55 | 2009-06-10 02:30 | High flow | 1.0738 | 1.77 | 0.082 | 0.216 | 0.006 | 0.040143 | 0.006 | 0.028 | 28 | -64.8319 | 41.1448 | Yes | 272983616.184 | 13.6111
2009-06-10 12:50 | 2009-06-22 20:05 | Low flow | 0.64223 | 0.74 | 0.011 | 0.186 | 0.004 | 0.04315 | 0.007 | 0.021 | 6 | -15.2242 | 32.4251 | Yes | 312290410.5814 | 12.3021
2009-06-10 12:55 | 2009-06-22 20:05 | High flow | 0.70258 | 0.68 | 0.033 | 0.199 | 0.007 | 0.044162 | 0.007 | 0.023 | 13 | 3.214 | 67.5749 | No | 650824221.3456 | 12.3021
2009-06-24 11:40 | 2009-07-08 05:55 | Low flow | 0.6322 | 0.86 | 0.026 | 0.162 | 0.002 | 0.048167 | 0.008 | 0.024 | 8 | -36.0338 | 27.5989 | Yes | 722641812.7152 | 13.7604
2009-06-24 11:45 | 2009-07-08 05:55 | High flow | 0.76259 | 0.72 | 0.067 | 0.131 | 0.004 | 0.070239 | 0.01 | 0.034 | 19 | 5.5852 | 72.4011 | No | 1895734398.9994 | 13.7604
2009-07-08 11:40 | 2009-07-22 10:40 | Low flow | 0.6225 | 1.16 | 0.044 | 0.102 | 0.003 | 0.060242 | 0.005 | 0.021 | 52 | -86.3451 | 27.0213 | Yes | 863998483.2644 | 13.9583
2009-07-08 11:45 | 2009-07-22 10:40 | High flow | 0.64221 | 0.77 | 0.069 | 0.085 | 0.001 | 0.067231 | 0.006 | 0.026 | 639 | -19.8989 | 72.9787 | Yes | 2333473846.3669 | 13.9583
2009-07-22 20:25 | 2009-08-05 09:20 | Low flow | 0.67226 | 1.33 | 0.011 | 0.101 | 0.006 | 0.13646 | 0.007 | 0.028 | 226 | -97.8413 | 14.8551 | Yes | 713930862.6086 | 13.5382
2009-07-22 20:30 | 2009-08-05 09:20 | High flow | 0.69244 | 0.62 | 0.033 | 0.088 | 0.002 | 0.087308 | 0.007 | 0.028 | 297 | 10.4617 | 85.1449 | No | 4092047880.7695 | 13.5382
2009-08-05 10:55 | 2009-08-18 19:50 | Low flow | 0.88419 | 0.97 | 0.14 | 0.145 | 0.002 | 0.11555 | 0.007 | 0.029 | 130 | -9.7049 | 89.3165 | No | 1140956400.4428 | 13.3715
2009-08-05 11:00 | 2009-08-18 19:50 | High flow | 0.84482 | 3.62 | 0.043 | 0.368 | 0.003 | 0.11298 | 0.005 | 0.024 | 51 | -328.4929 | 10.6835 | Yes | 136473761.314 | 13.3715
2009-08-19 10:20 | 2009-09-02 08:10 | Low flow | 0.54149 | 0.61 | 0.065 | 0.085 | 0.002 | 0.05816 | 0.005 | 0.016 | 11 | -12.6518 | 69.5486 | Yes | 487875939.3731 | 13.9097
2009-08-19 10:25 | 2009-09-02 08:10 | High flow | 0.68173 | 0.86 | 0.017 | 0.178 | 0.002 | 0.059151 | 0.005 | 0.017 | 31 | -26.1488 | 30.4514 | Yes | 213612877.3992 | 13.9097
2009-09-02 10:55 | 2009-09-16 14:05 | Low flow | 0.61183 | 0.79 | 0.012 | 0.174 | 0.002 | 0.034102 | 0.005 | 0.013 | 6 | -29.1208 | 85.4423 | Yes | 474812068.2556 | 14.1319
2009-09-02 11:00 | 2009-09-16 14:05 | High flow | 0.53159 | 0.7 | 0.024 | 0.108 | 0.001 | 0.033099 | <0.008 | 0.015 | 20 | -31.6804 | 14.5577 | Yes | 80898455.113 | 14.1319
2009-09-16 10:55 | 2009-09-30 17:25 | Low flow | 0.55165 | 0.77 | <0.02 | 0.184 | 0.003 | 0.029087 | 0.005 | 0.015 | 11 | -39.5813 | 58.18 | Yes | 245636186.484 | 14.2708
2009-09-16 11:00 | 2009-09-30 17:25 | High flow | 0.47141 | 1.05 | 0.068 | 0.077 | 0.001 | 0.028084 | <0.008 | 0.011 | 13 | -122.736 | 41.82 | Yes | 176564365.5622 | 14.2708
Blackstone River Uxbridge (USGS station 011111212)
2007-06-26 13:30 | 2007-07-10 14:00 | Low flow | 2.3462 | 2.58 | 0.011 | 1.76 | 0.02 | 0.41462 | 0.209 | 0.288 | 8 | -9.967 | 77.3038 | No | 3836991133.3374 | 13.9757
2007-06-26 13:35 | 2007-07-10 14:00 | High flow | 2.4594 | 2.92 | 0.011 | 1.82 | 0.039 | 0.49602 | 0.192 | 0.289 | 22 | -18.7274 | 22.6962 | Yes | 1126531456.0468 | 13.9757
2007-07-23 13:20 | 2007-08-06 12:00 | Low flow | 2.6827 | 2.54 | 0.019 | 1.88 | 0.018 | 0.43695 | 0.242 | 0.326 | 9 | 5.3181 | 81.1091 | No | 3518419133.8131 | 13.5764
2007-07-23 13:25 | 2007-08-06 12:00 | High flow | 2.5519 | 2.53 | 0.011 | 1.74 | 0.042 | 0.61001 | 0.243 | 0.346 | 26 | 0.85729 | 18.8909 | No | 819462832.8898 | 13.5764
2007-08-28 14:40 | 2007-09-10 08:15 | Low flow | 4.6328 | 4.64 | 0.012 | 3.9 | 0.015 | 0.66615 | 0.548 | 0.57 | 5 | -0.15547 | 100 | No | 1724770110.9733 | 12.7326
2007-09-24 15:15 | 2007-10-06 00:05 | Low flow | 5.1778 | 5.28 | 0.034 | 4.35 | 0.024 | 0.77718 | 0.65 | 0.67 | 7 | -1.9732 | 100 | No | 1629033425.3131 | 11.3681
2007-10-22 14:00 | 2007-11-07 05:25 | Low flow | 2.7282 | 2.78 | 0.029 | 2.16 | 0.055 | 0.45303 | 0.303 | 0.34 | 7 | -1.8969 | 78.9029 | No | 5428704885.4425 | 15.6424
2007-10-22 14:05 | 2007-11-07 05:25 | High flow | 3.4059 | 3.22 | 0.164 | 2.48 | 0.075 | 0.67101 | 0.431 | 0.47 | 19 | 5.4579 | 21.0971 | No | 1451526078.1487 | 15.6424
2008-03-24 14:29 | 2008-04-07 02:35 | Low flow | 1.7665 | 2.15 | 0.606 | 0.69 | 0.023 | 0.10211 | 0.008 | 0.03 | 8 | -21.7117 | 46.7261 | Yes | 12434162259.0252 | 13.5042
2008-03-24 14:34 | 2008-04-07 02:35 | High flow | 2.2231 | 3.8 | 1.03 | 0.77 | 0.029 | 0.19555 | 0.009 | 0.04 | 16 | -70.9351 | 53.2739 | Yes | 14176581381.3681 | 13.5042
2008-04-28 14:10 | 2008-05-12 13:00 | Low flow | 2.0029 | 1.97 | 0.319 | 1.33 | 0.05 | 0.17196 | 0.047 | 0.06 | 11 | 1.6405 | 38.0732 | No | 10112337111.2962 | 13.9514
2008-04-28 14:15 | 2008-05-12 13:00 | High flow | 2.558 | 2.21 | 0.624 | 1.1 | 0.059 | 0.34512 | 0.049 | 0.08 | 45 | 13.6035 | 61.9268 | No | 16447894572.7189 | 13.9514
2008-05-27 12:45 | 2008-06-11 12:30 | Low flow | 2.8968 | 3.37 | 0.063 | 2.35 | 0.074 | 0.32298 | 0.11 | 0.16 | 11 | -16.3369 | 40.0414 | Yes | 2787183635.1644 | 14.9896
2008-05-27 12:50 | 2008-06-11 12:30 | High flow | 3.3888 | 3.14 | 0.109 | 2.36 | 0.096 | 0.61891 | 0.14 | 0.17 | 40 | 7.3407 | 59.9586 | No | 4173568954.0059 | 14.9896
2008-06-11 14:10 | 2008-06-24 13:45 | Low flow | 2.9724 | 2.74 | 0.036 | 2 | 0.036 | 0.4954 | 0.18 | 0.21 | 17 | 7.8188 | 33.5838 | No | 1919961479.1812 | 12.9826
2008-06-11 14:15 | 2008-06-24 13:45 | High flow | 3.2944 | 2.41 | 0.047 | 1.94 | 0.084 | 0.91339 | 0.216 | 0.24 | 46 | 26.8445 | 66.4162 | No | 3796968529.4549 | 12.9826
2008-06-24 14:50 | 2008-07-08 13:35 | Low flow | 2.2281 | 2.2 | 0.031 | 1.71 | 0.034 | 0.39499 | 0.17 | 0.19 | 11 | 1.2623 | 38.8541 | No | 3270583612.463 | 13.9479
2008-06-24 14:55 | 2008-07-08 13:35 | High flow | 2.3115 | 2.03 | 0.084 | 1.47 | 0.063 | 0.53497 | 0.197 | 0.22 | 28 | 12.1779 | 61.1459 | No | 5147023241.6369 | 13.9479
2008-07-08 14:30 | 2008-07-22 11:15 | Low flow | 2.7145 | 2.68 | <0.02 | 1.97 | 0.014 | 0.40364 | 0.187 | 0.23 | 8 | 1.2693 | 58.6793 | No | 2374927711.1541 | 13.8646
2008-07-08 14:35 | 2008-07-22 11:15 | High flow | 2.9697 | 3.26 | 0.151 | 2.06 | 0.018 | 0.9596 | 0.27 | 0.35 | 51 | -9.7749 | 41.3207 | No | 1672371576.5367 | 13.8646
2008-07-22 21:20 | 2008-08-06 08:05 | High flow | 1.9627 | 1.62 | 0.081 | 1.11 | 0.042 | 0.41479 | 0.14 | 0.16 | 58 | 17.4588 | 100 | No | 14618985798.3993 | 14.4444
2008-08-06 13:15 | 2008-08-18 15:55 | Low flow | 1.5966 | 1.65 | 0.031 | 1.04 | 0.036 | 0.23241 | 0.078 | 0.1 | 13 | -3.3463 | 23.6987 | No | 3833876864.416 | 12.1111
2008-08-06 13:20 | 2008-08-18 15:55 | High flow | 1.6532 | 1.47 | 0.033 | 0.95 | 0.035 | 0.29412 | 0.086 | 0.11 | 23 | 11.079 | 76.3013 | No | 12343685332.5988 | 12.1111
2008-08-19 19:45 | 2008-09-01 01:55 | Low flow | 2.506 | 2.48 | 0.019 | 1.91 | 0.022 | 0.29304 | 0.146 | 0.18 | 9 | 1.0381 | 100 | No | 5056110213.8371 | 12.2569
2008-09-02 14:20 | 2008-09-16 09:05 | Low flow | 1.9603 | 2.16 | 0.096 | 1.46 | 0.049 | 0.23241 | 0.113 | 0.14 | 9 | -10.1844 | 24.8053 | Yes | 5422018542.8432 | 13.7812
2008-09-02 14:25 | 2008-09-16 09:05 | High flow | 1.5101 | 1.33 | 0.058 | 0.83 | 0.034 | 0.33445 | 0.082 | 0.11 | 41 | 11.9251 | 75.1947 | No | 16436250469.8127 | 13.7812
2008-09-16 17:55 | 2008-09-28 18:35 | Low flow | 1.9028 | 2.04 | 0.022 | 1.49 | 0.058 | 0.21255 | 0.102 | 0.12 | 7 | -7.2111 | 47.8792 | No | 5715298752.9975 | 12.0278
2008-09-16 18:00 | 2008-09-28 18:35 | High flow | 1.7505 | 1.83 | 0.056 | 1.23 | 0.058 | 0.30217 | 0.076 | 0.11 | 21 | -4.5422 | 52.1208 | No | 6221625908.8018 | 12.0278
2009-04-28 16:45 | 2009-05-14 11:30 | Low flow | 2.5081 | 2.49 | 0.341 | 1.6 | 0.078 | 0.19062 | 0.023 | 0.06 | 18 | 0.72256 | 58.9212 | No | 9841105954.4135 | 15.7812
2009-04-28 16:50 | 2009-05-14 11:30 | High flow | 2.3359 | 2.34 | 0.611 | 1.15 | 0.046 | 0.31079 | 0.009 | 0.03 | 36 | -0.17364 | 41.0788 | No | 6861044822.3058 | 15.7812
2009-05-14 11:45 | 2009-05-27 04:50 | Low flow | 2.6766 | 3.34 | 0.129 | 1.98 | 0.075 | 0.15093 | 0.007 | 0.03 | 9 | -24.7862 | 100 | Yes | 7847419510.2012 | 12.7118
2009-05-27 11:30 | 2009-06-07 02:00 | Low flow | 2.8728 | 3.4 | 0.163 | 1.96 | 0.102 | 0.22098 | 0.014 | 0.05 | 8 | -18.3528 | 56.9209 | Yes | 2929545189.8568 | 10.6042
2009-05-27 11:35 | 2009-06-07 02:00 | High flow | 3.1587 | 5.29 | 0.268 | 2.12 | 0.044 | 0.51304 | 0.012 | 0.05 | 57 | -67.4745 | 43.0791 | Yes | 2217153330.5751 | 10.6042
2009-06-10 13:05 | 2009-06-24 10:30 | Low flow | 1.8374 | 2.23 | 0.186 | 1.36 | 0.054 | 0.22089 | 0.015 | 0.05 | 19 | -21.3667 | 15.54 | Yes | 1926764810.2045 | 13.8924
2009-06-10 13:10 | 2009-06-24 10:30 | High flow | 1.8572 | 1.95 | 0.17 | 1.25 | 0.054 | 0.33128 | 0.046 | 0.06 | 32 | -4.9974 | 84.46 | No | 10471981208.2551 | 13.8924
2009-06-24 11:25 | 2009-07-08 11:55 | Low flow | 1.6062 | 1.72 | 0.131 | 0.98 | 0.033 | 0.26101 | 0.033 | 0.06 | 17 | -7.0826 | 22.475 | No | 6715746247.7016 | 14.0208
2009-06-24 11:30 | 2009-07-08 11:55 | High flow | 1.4763 | 1.24 | 0.077 | 0.74 | 0.029 | 0.2812 | 0.05 | 0.06 | 26 | 16.0062 | 77.525 | No | 23165229659.6448 | 14.0208
2009-07-08 16:30 | 2009-07-22 08:10 | Low flow | 1.3356 | 1.56 | 0.203 | 0.75 | 0.021 | 0.23097 | 0.009 | 0.04 | 22 | -16.8006 | 23.9096 | Yes | 6148573750.1742 | 13.6528
2009-07-08 16:35 | 2009-07-22 08:10 | High flow | 1.2346 | 1.38 | 0.112 | 0.7 | 0.02 | 0.29109 | 0.016 | 0.04 | 42 | -11.7746 | 76.0904 | Yes | 19567374711.8846 | 13.6528
2009-07-22 10:45 | 2009-08-05 09:20 | Low flow | 1.1144 | 1.18 | 0.068 | 0.6 | 0.01 | 0.19075 | 0.016 | 0.05 | 20 | -5.8889 | 19.8668 | No | 9153091244.4428 | 13.9896
2009-07-22 10:50 | 2009-08-05 09:20 | High flow | 1.0848 | 0.94 | 0.059 | 0.49 | 0.014 | 0.21093 | 0.04 | 0.06 | 38 | 13.3456 | 80.1332 | No | 36919200567.5395 | 13.9896
2009-08-05 11:45 | 2009-08-19 01:30 | Low flow | 1.4914 | 1.88 | 0.244 | 0.86 | 0.009 | 0.20154 | 0.008 | 0.03 | 17 | -26.0546 | 100 | Yes | 11580786754.1312 | 13.5729
2009-08-19 09:55 | 2009-09-02 07:35 | Low flow | 2.176 | 2.29 | 0.078 | 1.57 | 0.009 | 0.28077 | 0.091 | 0.12 | 172 | -5.2387 | 28.8264 | No | 2577045869.2264 | 13.9028
2009-08-19 10:00 | 2009-09-02 07:35 | High flow | 1.9562 | 1.88 | 0.096 | 1.31 | 0.014 | 0.43136 | 0.119 | 0.14 | 44 | 3.8929 | 71.1736 | No | 6362843168.8636 | 13.9028
2009-09-02 10:40 | 2009-09-16 06:20 | Low flow | 2.4273 | 2.49 | 0.1 | 1.83 | 0.011 | 0.37111 | 0.189 | 0.22 | 7 | -2.5848 | 69.0105 | No | 4360571636.3778 | 13.8194
2009-09-02 10:45 | 2009-09-16 06:20 | High flow | 3.1093 | 2.88 | 0.097 | 2.32 | 0.017 | 0.72216 | 0.259 | 0.28 | 38 | 7.3747 | 30.9895 | No | 1958137609.6644 | 13.8194
2009-09-16 10:45 | 2009-09-30 08:55 | Low flow | 3.0692 | 3.13 | 0.124 | 2.49 | 0.009 | 0.28084 | 0.118 | 0.15 | 5 | -1.9816 | 39.436 | No | 1949713893.6805 | 13.9236
2009-09-16 10:50 | 2009-09-30 08:55 | High flow | 2.5978 | 2.76 | 0.117 | 1.95 | 0.016 | 0.41123 | 0.093 | 0.13 | 22 | -6.245 | 60.564 | No | 2994277333.2377 | 13.9236
Blackstone River Millville (USGS station 011111230)
2007-06-26 13:55 | 2007-07-09 10:00 | Low flow | 2.2424 | 2.3141 | 0.035837 | 1.6588 | -- | 0.30718 | -- | 0.21502 | 8 | -3.1963 | 86.4169 | No | 4115374041.7685 | 12.8368
2007-06-26 14:00 | 2007-07-09 10:00 | High flow | 2.3926 | 2.7989 | 0.11624 | 2.133 | -- | 0.38033 | -- | 0.28214 | 6 | -16.9811 | 13.5831 | Yes | 646857942.9311 | 12.8368
2007-07-10 14:45 | 2007-07-23 11:00 | Low flow | 2.588 | 2.588 | 0.030328 | 2.0017 | -- | 0.33361 | -- | 0.26284 | 4 | 0 | 87.3476 | No | 3385300718.445 | 12.8438
2007-07-10 14:50 | 2007-07-23 11:00 | High flow | 2.7266 | 2.8769 | 0.054747 | 2.2328 | -- | 0.33492 | -- | 0.2469 | 5 | -5.5118 | 12.6524 | No | 490363181.713 | 12.8438
2007-07-23 12:50 | 2007-08-06 09:50 | Low flow | 2.4901 | 2.4395 | 0.03138 | 1.8828 | -- | 0.37757 | -- | 0.28343 | 4 | 2.0325 | 69.528 | No | 3308644992.591 | 13.875
2007-07-23 12:55 | 2007-08-06 09:50 | High flow | 2.4926 | 2.5857 | 0.082743 | 2.0169 | -- | 0.45612 | -- | 0.33097 | 10 | -3.7344 | 30.472 | No | 1450076609.0221 | 13.875
2007-08-06 10:40 | 2007-08-28 14:05 | Low flow | 3.723 | 3.5915 | 0.034397 | 3.1868 | -- | 0.47549 | -- | 0.40468 | 6 | 3.5326 | 81.8554 | No | 3681624895.3473 | 22.1424
2007-08-06 10:45 | 2007-08-28 14:05 | High flow | 3.1023 | 2.4368 | 0 | -- | -- | 0.32311 | -- | 0.31131 | 12 | 21.4533 | 18.1446 | No | 816091440.9117 | 22.1424
2007-08-28 15:05 | 2007-09-09 07:10 | Low flow | 4.0901 | 4.0901 | 0.024237 | 3.777 | -- | 0.50495 | -- | 0.46455 | 3 | 0 | 100 | No | 1689137256.8578 | 11.6701
2007-09-10 13:30 | 2007-09-20 08:45 | Low flow | 3.2821 | 3.4033 | 0.058574 | 2.9287 | -- | 0.41405 | -- | 0.38376 | 5 | -3.6923 | 52.7575 | No | 1375760651.2794 | 9.8021
2007-09-10 13:35 | 2007-09-20 08:45 | High flow | 3.5259 | 3.5259 | 0.21196 | 2.9247 | -- | 0.57067 | -- | 0.48914 | 5 | 0 | 47.2425 | No | 1231947908.7992 | 9.8021
2007-09-24 14:45 | 2007-10-04 17:05 | Low flow | 4.7162 | 4.9081 | 0.024237 | 4.2617 | -- | 0.66653 | -- | 0.60593 | 6 | -4.0685 | 100 | No | 1522454780.133 | 10.0972
2007-10-09 13:40 | 2007-10-21 03:00 | Low flow | 4.5748 | 4.1002 | 0.086851 | 3.2922 | -- | 0.61603 | -- | 0.46455 | 6 | 10.3753 | 27.6796 | No | 1209550573.7492 | 11.5556
2007-10-09 13:45 | 2007-10-21 03:00 | High flow | 3.5548 | 3.777 | 0.079781 | 2.9893 | -- | 0.63623 | -- | 0.49485 | 15 | -6.25 | 72.3204 | No | 3160276830.3441 | 11.5556
2007-10-23 09:00 | 2007-11-07 05:05 | Low flow | 2.6423 | 2.8131 | 0.036168 | 2.0797 | -- | 0.42196 | -- | 0.33154 | 11 | -6.4639 | 78.2368 | No | 5437801918.7041 | 14.8368
2007-10-23 09:05 | 2007-11-07 05:05 | High flow | 2.4647 | 2.982 | 0.11664 | 2.3531 | -- | 0.51526 | -- | 0.40571 | 10 | -20.9877 | 21.7632 | Yes | 1512634222.1454 | 14.8368
2007-11-07 10:30 | 2007-11-19 08:20 | Low flow | 3.4278 | 3.3362 | 0.32854 | 2.5429 | -- | 0.41703 | -- | 0.32549 | 5 | 2.6706 | 49.5703 | No | 2684599426.8576 | 11.9097
2007-11-07 10:35 | 2007-11-19 08:20 | High flow | 3.2297 | 3.1989 | 0.17794 | 2.6331 | -- | 0.47314 | -- | 0.34971 | 8 | 0.95541 | 50.4297 | No | 2731138682.9583 | 11.9097
2007-11-19 09:05 | 2007-12-04 00:10 | Low flow | 3.3124 | 3.6659 | 0.45849 | 2.6055 | -- | 0.37366 | -- | 0.30297 | 3 | -10.6707 | 75.6818 | Yes | 4238552077.5477 | 14.6285
2007-11-19 09:10 | 2007-12-04 00:10 | High flow | 4.4083 | 4.884 | 0.66071 | 3.4886 | -- | 0.54971 | -- | 0.43343 | 3 | -10.7914 | 24.3182 | Yes | 1361936078.7715 | 14.6285
2007-12-04 13:00 | 2007-12-18 11:00 | Low flow | -- | 3.742 | 0.31853 | 2.5256 | -- | -- | -- | 0.30926 | 2 | -- | -- | No | -- | 13.9167
2007-12-04 13:05 | 2007-12-18 11:00 | High flow | 3.9974 | 3.9768 | 0.64185 | 2.6993 | -- | 0.55634 | -- | 0.36059 | 12 | 0.51546 | -- | No | -- | 13.9167
2007-12-18 17:25 | 2007-12-30 14:15 | Low flow | 3.2417 | 3.1913 | 0.82003 | 1.8885 | -- | 0.32619 | -- | 0.25247 | 3 | 1.5576 | 54.2596 | No | 3820008725.8637 | 11.8681
2007-12-18 17:30 | 2007-12-30 14:15 | High flow | 3.3253 | 3.305 | 0.94805 | 1.8193 | -- | 0.40429 | -- | 0.283 | 14 | 0.6079 | 45.7404 | No | 3220239916.7805 | 11.8681
2008-01-03 08:40 | 2008-01-17 10:50 | Low flow | 1.9371 | 2.1995 | 0.54583 | 1.0392 | -- | 0.10796 | -- | 0.060536 | 4 | -13.5417 | 42.9416 | Yes | 9230338922.4346 | 14.0903
2008-01-03 08:45 | 2008-01-17 10:50 | High flow | 2.1146 | 2.3151 | 0.5933 | 1.0423 | -- | 0.22048 | -- | 0.090198 | 17 | -9.4787 | 57.0584 | No | 12264755510.2079 | 14.0903
2008-01-17 11:20 | 2008-01-30 08:15 | Low flow | 1.7833 | -- | 0.66065 | 0.81061 | -- | 0.089167 | -- | -- | 2 | -- | 67.4229 | No | 9262577868.0381 | 12.8715
2008-01-17 11:25 | 2008-01-30 08:15 | High flow | 0.54771 | -- | 0.4828 | 0.79114 | -- | 0.023329 | -- | -- | 9 | -- | 32.5771 | No | 4475457494.8395 | 12.8715
2008-01-30 10:20 | 2008-02-12 12:40 | Low flow | 1.7245 | 2.2551 | 0.66429 | 0.85714 | -- | 0.085714 | -- | 0.061224 | 4 | -30.7692 | 9.0736 | Yes | 3907564254.1266 | 13.0972
2008-01-30 10:25 | 2008-02-12 12:40 | High flow | 1.5871 | 1.5971 | 0.44799 | 0.75335 | -- | 0.11953 | -- | 0.050223 | 8 | -0.63291 | 90.9264 | No | 39157855503.5809 | 13.0972
2008-02-12 13:05 | 2008-02-26 08:20 | Low flow | 0.89616 | 0.998 | 0.32893 | 0.499 | -- | 0.047863 | -- | 0.020367 | -- | -11.3636 | 18.558 | Yes | 13728308140.5881 | 13.8021
2008-02-12 13:10 | 2008-02-26 08:20 | High flow | 1.1609 | 1.11 | 0.20266 | 0.66194 | -- | 0.066194 | -- | 0.020367 | 5 | 4.386 | 81.442 | No | 60246973161.4234 | 13.8021
2008-02-26 12:00 | 2008-03-10 14:40 | Low flow | 1.3557 | 1.746 | 0.62857 | 0.71895 | -- | 0.046218 | -- | 0.030812 | 3 | -28.7879 | 14.9262 | Yes | 8888996132.2306 | 13.1111
2008-02-26 12:05 | 2008-03-10 14:40 | High flow | 1.1715 | 1.3735 | 0.29085 | 0.60593 | -- | 0.081801 | -- | 0.030297 | 5 | -17.2414 | 85.0738 | Yes | 50663730039.4002 | 13.1111
2008-03-11 13:40 | 2008-03-24 08:55 | Low flow | 1.3665 | 1.6398 | 0.38364 | 0.64784 | -- | 0.072882 | -- | 0.04049 | 2 | -20 | 38.4804 | Yes | 18530779881.1243 | 12.8021
2008-03-11 13:45 | 2008-03-24 08:55 | High flow | 1.2707 | 1.6875 | 0.38935 | 0.64045 | -- | 0.063029 | -- | 0.030498 | 3 | -32.8 | 61.5196 | Yes | 29625685556.0273 | 12.8021
2008-03-24 13:27 | 2008-04-07 08:55 | Low flow | 1.6113 | 2.1211 | 0.64552 | 0.80563 | -- | 0.068325 | -- | 0.040791 | 4 | -31.6456 | 48.8907 | Yes | 14401720808.8484 | 13.8111
2008-03-24 13:32 | 2008-04-07 08:55 | High flow | 1.5928 | 1.9445 | 0.85018 | 0.73434 | -- | 0.062057 | -- | 0.041371 | 7 | -22.0779 | 51.1093 | Yes | 15055271168.2547 | 13.8111
2008-04-07 12:03 | 2008-04-21 09:40 | Low flow | 1.9025 | 2.0239 | 0.53937 | 0.95124 | -- | 0.0931 | -- | 0.040478 | 5 | -6.383 | 72.1147 | No | 16860523979.7037 | 13.9007
2008-04-07 12:08 | 2008-04-21 09:40 | High flow | 1.2263 | 1.8289 | 0.48629 | 0.93029 | -- | 0.11734 | -- | 0.052857 | 13 | -49.1379 | 27.8853 | Yes | 6519623808.1446 | 13.9007
2008-04-21 13:40 | 2008-04-28 05:10 | Low flow | 2.3845 | 2.3026 | 0.40321 | 1.5351 | -- | 0.12792 | -- | 0.071636 | 6 | 3.4335 | 71.7687 | No | 4472301327.0129 | 6.6458
2008-04-21 13:45 | 2008-04-28 05:10 | High flow | 1.941 | 2.2167 | 0.47202 | 1.8307 | -- | 0.14227 | -- | 0.0772 | 17 | -14.2045 | 28.2313 | Yes | 1759251273.5422 | 6.6458
2008-04-28 22:05 | 2008-05-09 16:45 | Low flow | 1.8144 | 1.9579 | 0.36186 | 1.0968 | -- | 0.14454 | -- | 0.082007 | 6 | -7.9096 | 27.698 | No | 6854069079.3858 | 10.7778
2008-04-28 22:10 | 2008-05-09 16:45 | High flow | 1.6503 | 1.6809 | 0.28218 | 0.91683 | -- | 0.15586 | -- | 0.071309 | 30 | -1.8519 | 72.302 | No | 17891660194.3848 | 10.7778
2008-05-12 12:50 | 2008-05-27 11:00 | Low flow | 2.4894 | 2.7728 | 0.26311 | 1.8418 | -- | 0.18215 | -- | 0.11132 | 7 | -11.3821 | 72.5503 | Yes | 9398219456.9219 | 14.9236
2008-05-12 12:55 | 2008-05-27 11:00 | High flow | 1.85 | 2.5689 | 0.3478 | 1.6069 | -- | 0.21671 | -- | 0.095143 | 32 | -38.8571 | 27.4497 | Yes | 3555855914.5371 | 14.9236
2008-05-27 12:25 | 2008-06-11 13:05 | Low flow | 2.533 | 2.5431 | 0.065857 | 2.0973 | -- | 0.28572 | -- | 0.18237 | 6 | -0.4 | 58.9942 | No | 4436285197.229 | 15.0278
2008-05-27 12:30 | 2008-06-11 13:05 | High flow | 2.5233 | 3.4772 | 0.13642 | 2.4309 | -- | 0.36413 | -- | 0.18463 | 19 | -37.8049 | 41.0058 | Yes | 3083579241.3954 | 15.0278
2008-06-11 22:30 | 2008-06-24 10:20 | Low flow | 2.3387 | 2.3387 | 0.04121 | 1.8338 | -- | 0.32556 | -- | 0.17514 | 9 | 0 | 36.2023 | No | 2093739752.9565 | 12.4931
2008-06-11 22:35 | 2008-06-24 10:20 | High flow | 2.8491 | 2.8903 | 0.16046 | 2.0469 | -- | 0.48343 | -- | 0.26743 | 25 | -1.444 | 63.7977 | No | 3612968663.1774 | 12.4931
2008-06-24 14:25 | 2008-07-08 12:40 | Low flow | 2.1557 | 1.9735 | 0.050603 | 1.6294 | -- | 0.30564 | -- | 0.17205 | 10 | 8.4507 | 38.9438 | No | 3535017789.1693 | 13.9271
2008-06-24 14:30 | 2008-07-08 12:40 | High flow | 2.1697 | 2.0991 | 0.092845 | 1.534 | -- | 0.36331 | -- | 0.21193 | 23 | 3.2558 | 61.0562 | No | 5542206565.7693 | 13.9271
2008-07-08 14:00 | 2008-07-22 11:20 | Low flow | 2.4615 | 2.4106 | 0.025429 | 1.9122 | -- | 0.32549 | -- | 0.2136 | 6 | 2.0661 | 59.8267 | No | 2615445990.7063 | 13.8889
2008-07-08 14:05 | 2008-07-22 11:20 | High flow | 2.5157 | 2.3806 | 0.069651 | 1.944 | -- | 0.28796 | -- | 0.21831 | 9 | 5.3719 | 40.1733 | No | 1756261113.014 | 13.8889
2008-07-23 01:10 | 2008-08-06 09:43 | Low flow | 1.6321 | 1.6009 | 0.042622 | 1.1435 | -- | 0.12891 | -- | 0.14554 | 11 | 1.9108 | 4.9253 | No | 850342106.7774 | 14.3563
2008-07-23 01:15 | 2008-08-06 09:43 | High flow | 1.6786 | 1.5876 | 0.07685 | 1.1224 | -- | 0.28313 | -- | 0.15168 | 30 | 5.4217 | 95.0747 | No | 17033213787.8473 | 14.3563
2008-08-06 09:55 | 2008-08-18 20:05 | Low flow | 1.4643 | 1.5956 | 0.047465 | 1.0503 | -- | 0.18683 | -- | 0.10099 | 11 | -8.9655 | 23.8306 | No | 4212490083.3619 | 12.4236
2008-08-06 10:00 | 2008-08-18 20:05 | High flow | 1.5 | 1.3784 | 0.052704 | 0.95272 | -- | 0.21994 | -- | 0.10135 | 22 | 8.1081 | 76.1694 | No | 13464345816.1089 | 12.4236
2008-08-19 14:10 | 2008-08-31 11:15 | Low flow | 2.2723 | 2.2521 | 0.020198 | 1.6764 | -- | 0.24439 | -- | 0.16158 | 5 | 0.88889 | 100 | No | 5431475409.726 | 11.8785
2008-09-02 14:00 | 2008-09-16 09:10 | Low flow | 1.8885 | 1.9592 | 0.10402 | 1.3735 | -- | 0.19592 | -- | 0.12119 | 5 | -3.7433 | 24.4441 | No | 5763855140.1786 | 13.7986
2008-09-02 14:05 | 2008-09-16 09:10 | High flow | 1.4694 | 1.4086 | 0.091202 | 0.86135 | -- | 0.25942 | -- | 0.11147 | 26 | 4.1379 | 75.5559 | No | 17815889940.8824 | 13.7986
2008-09-16 17:40 | 2008-09-30 14:25 | Low flow | 1.7468 | 1.9285 | 0.036349 | 1.4136 | -- | 0.18074 | -- | 0.11107 | 3 | -10.4046 | 43.9495 | Yes | 7570733589.1197 | 13.8646
2008-09-16 17:45 | 2008-09-30 14:25 | High flow | 1.6939 | 1.3287 | 0.0639 | 0.91286 | -- | 0.21604 | -- | 0.11157 | 14 | 21.5569 | 56.0505 | No | 9655239349.5651 | 13.8646
2008-09-30 19:35 | 2008-10-10 06:00 | Low flow | 1.5249 | 1.6764 | 0.053524 | 1.2321 | -- | 0.1737 | -- | 0.12119 | 4 | -9.9338 | 49.7395 | No | 6663495244.2335 | 9.434
2008-09-30 19:40 | 2008-10-10 06:00 | High flow | 1.1211 | 1.3474 | 0.069943 | 0.81257 | -- | 0.12651 | -- | 0.082286 | 12 | -20.1835 | 50.2605 | Yes | 6733296964.7978 | 9.434
2008-10-14 13:10 | 2008-11-03 12:45 | Low flow | 1.9682 | 2.1517 | 0.031613 | 1.5399 | -- | 0.26514 | -- | 0.20396 | 2 | -9.3264 | 100 | No | 6248131503.7015 | 19.9826
2008-10-14 13:15 | 2008-11-03 12:45 | High flow | 1.5276 | 1.5482 | 0.10321 | 1.0012 | -- | 0.15172 | -- | 0.092893 | 18 | -1.3514 | 100 | No | 12965480688.6645 | 19.9826
2008-11-18 09:20 | 2008-11-24 16:10 | Low flow | 1.8112 | 1.83 | 0.291 | 1.13 | 0.02136 | 0.23016 | 0.16389 | 0.18 | 3 | -1.0356 | 100 | No | 6238877624.246 | 6.2847
2008-11-25 08:25 | 2008-12-02 13:35 | Low flow | 1.3022 | 1.39 | 0.104 | 0.83 | 0.01265 | 0.07066 | 0.02885 | 0.05 | 9 | -6.7455 | 19.1709 | No | 3253100538.0899 | 7.2153
2008-11-25 08:30 | 2008-12-02 13:35 | High flow | 1.4842 | 1.68 | 0.14 | 0.8 | 0.01259 | 0.17165 | 0.0444 | 0.07 | 11 | -13.1893 | 80.8291 | Yes | 13715861431.1847 | 7.2153
2008-12-02 20:10 | 2008-12-10 08:40 | Low flow | 1.4151 | 1.6 | 0.087 | 0.92 | 0.01238 | 0.10108 | 0.03535 | 0.06 | 7 | -13.0691 | 89.3204 | Yes | 11280233091.3924 | 7.5208
2008-12-02 20:15 | 2008-12-10 08:40 | High flow | 1.118 | 1.17 | 0.104 | 0.71 | 0.01112 | 0.10072 | 0.04318 | 0.06 | 11 | -4.648 | 10.6796 | No | 1348726007.1187 | 7.5208
2008-12-10 12:40 | 2008-12-16 12:40 | High flow | 1.1615 | 1.04 | 0.092 | 0.52 | 0.00781 | 0.1414 | 0.02958 | 0.04 | 23 | 10.4624 | 100 | No | 40236545391.2718 | 6
2008-12-16 15:05 | 2008-12-29 18:55 | High flow | 1.1409 | 0.97 | 0.096 | 0.66 | 0.0097 | 0.050484 | 0.02146 | 0.04 | 7 | 14.9828 | 100 | No | 39394884332.3714 | 13.1597
2008-12-30 17:25 | 2009-01-06 05:25 | High flow | 1.1098 | 1.78 | 0.121 | 0.78 | 0.01082 | 0.050444 | 0.0051 | 0.03 | 3 | -60.3939 | 100 | Yes | 13936729745.6049 | 6.5
2009-01-06 17:00 | 2009-01-19 02:05 | Low flow | 1.2621 | 1.3 | 0.154 | 0.88 | 0.01233 | 0.060581 | 0.01358 | 0.02 | 3 | -3.0022 | 44.7795 | No | 11811704984.8493 | 12.3785
2009-01-06 17:05 | 2009-01-19 02:05 | High flow | 1.3426 | 1.64 | 0.276 | 0.82 | 0.01336 | 0.070664 | 0.01296 | 0.04 | 8 | -22.1496 | 55.2205 | Yes | 14920784613.3043 | 12.3785
2009-01-21 10:00 | 2009-01-29 22:00 | Low flow | 1.878 | 1.88 | 0.674 | 0.89 | 0.026 | 0.080775 | 0.0236 | 0.04 | 3 | -0.10556 | 68.4598 | No | 7006776909.0004 | 8.5
2009-01-21 10:05 | 2009-01-29 22:00 | High flow | 2.0171 | 2.36 | 0.876 | 0.94 | 0.02456 | 0.09077 | 0.02407 | 0.04 | 3 | -16.9995 | 31.5402 | Yes | 3228096999.2256 | 8.5
2009-02-15 20:50 | 2009-03-04 19:10 | Low flow | 1.7271 | -- | -- | -- | -- | 0.0505 | -- |  | 4 | -- | 31.6012 | No | 6395755018.5285 | 16.9306
2009-02-15 20:55 | 2009-03-04 19:10 | High flow | 1.6261 | 1.73 | 0.792 | 0.67 | 0.02361 | 0.0606 | 0.01208 | 0.03 | 5 | -6.3895 | 68.3988 | No | 13843181720.7147 | 16.9306
2009-03-05 14:30 | 2009-03-14 00:45 | Low flow | 1.6366 | 1.73 | 0.795 | 0.68 | 0.02719 | 0.090364 | 0.01566 | 0.04 | 7 | -5.7071 | 54.8529 | No | 10916420721.4685 | 8.4271
2009-03-05 14:35 | 2009-03-14 00:45 | High flow | 1.5076 | 1.73 | 0.6 | 0.62 | 0.01857 | 0.1005 | 0.00966 | 0.03 | 7 | -14.7557 | 45.1471 | Yes | 8984836450.9671 | 8.4271
2009-03-27 09:10 | 2009-04-09 05:05 | Low flow | 2.3243 | -- | -- | -- | -- | 0.12127 | -- |  | 5 | -- | 10.4264 | No | 2413439918.8349 | 12.8299
2009-03-27 09:15 | 2009-04-09 05:05 | High flow | 1.7764 | -- | -- | -- | -- | 0.16149 | -- |  | 13 | -- | 89.5736 | No | 20734038410.4076 | 12.8299
2009-04-09 10:25 | 2009-04-25 18:20 | Low flow | 1.9947 | 1.98 | 0.066 | 1.44 | 0.00939 | 0.11026 | 0.02349 | 0.07 | 6 | 0.73613 | 50.7587 | No | 14876175992.6114 | 16.3299
2009-04-09 10:30 | 2009-04-25 18:20 | High flow | 1.6522 | -- | -- | -- | -- | 0.12016 | -- | -- | 19 | -- | 49.2413 | No | 14431447787.4504 | 16.3299
2009-04-28 16:35 | 2009-05-14 05:50 | Low flow | 2.2874 | 2.67 | 0.27 | 1.5 | 0.06431 | 0.14045 | 0.00901 | 0.03 | 14 | -16.7263 | 25.2995 | Yes | 2440200441.7188 | 15.5521
2009-04-28 16:40 | 2009-05-14 05:50 | High flow | 2.1254 | -- | -- | -- | -- | 0.18447 | -- | -- | 37 | -- | 74.7005 | No | 7205048884.258 | 15.5521
2009-05-14 11:25 | 2009-05-26 19:10 | Low flow | 2.5729 | 2.92 | 0.152 | 1.83 | 0.06548 | 0.11056 | 0.02162 | 0.04 | 8 | -13.4893 | 100 | Yes | 5471726775.6559 | 12.8333
2009-05-27 11:55 | 2009-06-10 10:40 | Low flow | 2.8247 | 2.97 | 0.061 | 2.15 | 0.05868 | 0.17089 | 0.02439 | 0.04 | 9 | -5.1439 | 100 | No | 4929554679.7621 | 13.9479
2009-06-10 12:40 | 2009-06-23 23:10 | Low flow | 2.0596 | 2.01 | 0.106 | 1.47 | 0.04836 | 0.18084 | 0.04372 | 0.05 | 29 | 2.4086 | 55.7753 | No | 7182107422.6604 | 13.4375
2009-06-10 12:45 | 2009-06-23 23:10 | High flow | 1.9067 | -- | -- | -- | -- | 0.23081 | -- | -- | 31 | -- | 44.2247 | No | 5694759763.559 | 13.4375
2009-06-24 11:35 | 2009-07-08 03:15 | Mixed flow | 1.717 | 1.71 | 0.155 | 1.14 | 0.02908 | 0.19078 | 0.02804 | 0.05 | 23 | 0.40785 | 72.0316 | No | -- | 13.9028
2009-06-24 11:25 | 2009-07-08 09:40 | Low flow | 1.2869 | 1.19 | 0.079 | 0.74 | 0.02553 | 0.18097 | 0.07725 | 0.08 | 14 | 7.5319 | 17.9917 | No | 8872329636.416 | 13.9028
2009-06-24 11:30 | 2009-07-08 09:40 | High flow | 1.2542 | 1.22 | 0.139 | 0.67 | 0.02517 | 0.1806 | 0.04271 | 0.05 | 31 | 2.7262 | 9.9767 | No | 22850446135.2894 | 13.9028
2009-07-08 12:30 | 2009-07-22 08:35 | Low flow | 1.2251 | 1.45 | 0.186 | 0.74 | 0.02366 | 0.14059 | 0.01082 | 0.02 | 13 | -18.3533 | 26.0025 | Yes | 7323257319.4018 | 13.8368
2009-07-08 12:35 | 2009-07-22 08:35 | High flow | 1.3441 | 1.48 | 0.192 | 0.73 | 0.02308 | 0.52158 | 0.02687 | 0.04 | 24 | -10.113 | 73.9975 | Yes | 20840455177.8219 | 13.8368
2009-07-22 11:30 | 2009-08-05 12:15 | Low flow | 1.0046 | 1.17 | 0.106 | 0.58 | 0.01177 | 0.11051 | 0.02591 | 0.06 | 11 | -16.4632 | 20.0471 | Yes | 9974863202.2959 | 14.0312
2009-07-22 11:35 | 2009-08-05 12:15 | High flow | 0.95416 | 1 | 0.116 | 0.47 | 0.01088 | 0.12053 | 0.0286 | 0.05 | 20 | -4.8037 | 79.9529 | No | 39782176810.6744 | 14.0312
2009-08-05 12:30 | 2009-08-19 02:20 | Low flow | 1.4146 | 1.58 | 0.164 | 0.82 | 0.00607 | 0.13042 | 0.01152 | 0.03 | 10 | -11.6957 | 100 | Yes | 13445023046.9091 | 13.5764
2009-08-19 10:25 | 2009-09-02 06:40 | Low flow | 1.9968 | 2.05 | 0.103 | 1.45 | 0.00775 | 0.19065 | 0.07843 | 0.09 | 5 | -2.6625 | 34.5167 | No | 3314834150.5409 | 13.8438
2009-08-19 10:30 | 2009-09-02 06:40 | High flow | 1.9272 | 1.99 | 0.148 | 1.32 | 0.009 | 0.26098 | 0.1001 | 0.12 | 23 | -3.2574 | 65.4833 | No | 6288738682.9378 | 13.8438
2009-09-02 11:15 | 2009-09-16 06:55 | Low flow | 3.838 | 3.47 | 0.11 | 2.78 | 0.02294 | 0.7979 | 0.51609 | 0.52 | 4 | 9.5883 | 70.8552 | No | 4827522695.0648 | 13.8194
2009-09-02 11:20 | 2009-09-16 06:55 | High flow | 2.7977 | 2.79 | 0.167 | 2.06 | 0.01096 | 0.4141 | 0.21256 | 0.24 | 11 | 0.27523 | 29.1448 | No | 1985700203.0451 | 13.8194
2009-09-16 11:40 | 2009-09-30 08:40 | Low flow | 2.9088 | 2.81 | 0.085 | 2.32 | 0.0068 | 0.2222 | 0.11965 | 0.13 | 3 | 3.3966 | 37.6563 | No | 1996953164.1019 | 13.875
2009-09-16 11:45 | 2009-09-30 08:40 | High flow | 2.3836 | 2.7 | 0.236 | 1.83 | 0.01157 | 0.2323 | 0.08606 | 0.12 | 10 | -13.274 | 62.3437 | Yes | 3306147580.789 | 13.875
Blackstone River Pawtucket (station 011113895)
2008-09-03 12:00 | 2008-09-17 12:00 | -- | 1.36 | -- | -- | -- | -- | 0.219 | -- | -- | 13 | -- | 100 | No | 40551174651.9929 | 14
2008-09-17 12:00 | 2008-10-01 12:00 | -- | 1.08 | -- | -- | -- | -- | 0.143 | -- | -- | 8 | -- | 100 | No | 35440960376.3419 | 14
2008-10-01 12:00 | 2008-10-15 13:00 | -- | 1.28 | -- | -- | -- | -- | 0.176 | -- | -- | 3 | -- | 100 | No | 31347841015.2 | 14.0417
2008-10-15 13:00 | 2008-10-28 12:00 | -- | 1.62 | -- | -- | -- | -- | 0.254 | -- | -- | 4 | -- | 100 | No | 20337327951.9861 | 13
2009-05-14 12:00 | 2009-05-27 12:00 | -- | 1.78 | -- | -- | -- | -- | 0.088 | -- | -- | 7 | -- | 100 | No | 15751355514.3231 | 13
2009-05-28 12:00 | 2009-06-11 12:00 | -- | 1.83 | -- | -- | -- | -- | 0.081 | -- | -- | -- | -- | 100 | No | 11400180157.0175 | 14
2009-06-11 12:00 | 2009-06-25 12:00 | -- | 1.59 | -- | -- | -- | -- | 0.129 | -- | -- | 8 | -- | 100 | No | 25462648659.313 | 14
2009-06-26 12:00 | 2009-07-08 12:00 | -- | 1.26 | -- | -- | -- | -- | 0.186 | -- | -- | 20 | -- | 100 | No | 41152505429.8669 | 12
2009-07-08 12:00 | 2009-07-22 12:00 | -- | 1.25 | -- | -- | -- | -- | 0.147 | -- | -- | 3 | -- | 100 | No | 37960007929.0653 | 14
2009-07-22 12:00 | 2009-08-06 12:00 | -- | 1.04 | -- | -- | -- | -- | 0.191 | -- | -- | 25 | -- | 100 | No | 73678921597.092 | 14.8333
2009-08-06 08:00 | 2009-08-20 08:45 | -- | 1.3 | -- | -- | -- | -- | 0.097 | -- | -- | 11 | -- | 100 | No | 21437881656.9526 | 14.0312
2009-08-20 08:45 | 2009-08-31 | -- | 1.56 | -- | -- | -- | -- | 0.106 | -- | -- | -- | -- | 100 | No | 13458337595.7729 | 11.1354
2009-08-31 12:00 | 2009-09-17 15:00 | -- | 1.6 | -- | -- | -- | -- | 0.138 | -- | -- | 3 | -- | 100 | No | 15254356575.3718 | 17.125
2009-09-17 15:00 | 2009-10-01 16:20 | -- | 1.9 | -- | -- | -- | -- | 0.137 | -- | -- | 3 | -- | 100 | No | 9164547572.6114 | 14.0556

## Appendix 2
Table 2–1. Concentrations of nitrogen and phosphorus analytes and suspended sediment in equal-width-increment and point water-quality samples collected at stream monitoring sites in the Blackstone River Basin, Massachusetts and Rhode Island, 2007 to 2009.
[mg/L, milligrams per liter; N, nitrogen; P, phosphorus; USGS, U.S. Geological Survey; EWI, equal-width-increment sample; <, less than]
Sample date and time | Sample type | Concentration (mg/L)
|  | Nitrogen, total, as N | Nitrogen, total dissolved, as N | Ammonia, dissolved, as N | Nitrate plus nitrite, dissolved, as N | Nitrite, dissolved, as N | Phosphorus, total, as P | Orthophosphorus, dissolved, as P | Phosphorus, dissolved, as P | Suspended sediment
Blackstone River Millbury upstream (USGS station 01109659)
2007-05-31 12:30 | EWI | 1.06 | 1.41 | 0.173 | 0.494 | 0.016 | 0.044 | 0.005 | 0.011 | 6
2007-05-31 12:40 | Point | 1.05 | 1.88 | 0.181 | 0.507 | 0.017 | 0.042 | 0.006 | 0.01 | 7
2007-10-04 08:30 | EWI | 1.129 | 1.101 | 0.07818 | 0.864 | 0.01608 | 0.0404 | 0.00431 | 0.0049 | 5
2007-10-04 08:40 | Point | 1.136 | 1.059 | 0.06716 | 0.861 | 0.01574 | 0.0394 | 0.00404 | 0.0044 | 5
Blackstone River Millbury downstream (USGS station 01109730)
2007-10-04 10:10 | EWI | 11 | 10.9 | 2.98 | 6.76 | 0.593 | 1.99 | 2 | 1.96 | 4
2007-10-04 10:20 | Point | 10.2 | 10.6 | 2.86 | 6.77 | 0.602 | 1.88 | 1.94 | 1.81 | 4
Blackstone River Wilkinsonville (USGS station 01109852)
2007-10-03 11:30 | EWI | 9.38 | 8.55 | 0.085 | 8.27 | 0.209 | 2.2 | 2.19 | 2.13 | 3
2007-10-03 11:40 | Point | 9.21 | 8.58 | 0.121 | 8.29 | 0.205 | 2.19 | 2.19 | 2.12 | 3
Quinsigamond River (USGS station 01110095)
2007-05-29 10:20 | EWI | 0.64 | 0.6 | 0.055 | 0.249 | 0.011 | 0.024 | 0.004 | 0.01 | 4
2007-06-25 13:00 | EWI | 0.4 | 0.37 | <0.02 | 0.065 | 0.002 | 0.021 | 0.005 | 0.012 | 2
Blackstone River South Grafton (Rockdale pond upstream, USGS station 01110400)
2008-03-17 10:50 | EWI | 2.29 | 2.16 | 1.12 | 0.697 | 0.017 | 0.16 | 0.1 | 0.117 | 4
2007-10-03 09:45 | EWI | 9.67 | 9.98 | 0.683 | 8.73 | 0.314 | 1.86 | 1.85 | 1.8 | 7
2007-10-03 09:55 | Point sample | 10.1 | 9.47 | 0.487 | 8.35 | 0.263 | 1.83 | 1.76 | 1.74 | 8
2008-04-28 11:15 | EWI | 5.52 | 5.34 | 3.61 | 1.22 | 0.16 | 0.41 | 0.232 | 0.266 | 9
2008-05-27 15:25 | EWI | 5.67 | 5.81 | 2.59 | 2.48 | 0.288 | 0.55 | 0.445 | 0.44 | 7
2008-06-23 12:10 | EWI | 4.47 | 3.95 | 0.367 | 3.26 | 0.274 | 0.93 | 0.697 | 0.72 | 24
2008-07-28 11:30 | EWI | 1.68 | 1.49 | 0.222 | 0.822 | 0.061 | 0.323 | 0.167 | 0.182 | 19
2008-08-25 12:00 | EWI | 4.12 | 3.92 | 0.473 | 2.98 | 0.068 | 0.55 | 0.454 | 0.47 | 14
2008-09-23 13:10 | EWI | 3.95 | 3.91 | 0.787 | 2.69 | 0.298 | 0.51 | 0.414 | 0.42 | 6
2008-09-23 13:20 | Point sample | 3.85 | 3.91 | 0.802 | 2.76 | 0.304 | 0.5 | 0.423 | 0.41 | 11
Rockdale Pond downstream (USGS station 01110500)
2008-03-17 13:10 | EWI | 1.995 | 1.782 | 0.9526 | 0.663 | 0.01507 | 0.1343 | 0.07852 | 0.093 | 6
2008-04-28 12:30 | EWI | 5.781 | 5.821 | 3.8028 | 1.325 | 0.17265 | 0.372 | 0.23022 | 0.262 | 9
2008-05-28 09:35 | EWI | 5.947 | 6.088 | 2.7038 | 2.477 | 0.35694 | 0.659 | 0.49687 | 0.523 | 12
2008-06-24 08:50 | EWI | 2.143 | 1.688 | 0.45763 | 0.916 | 0.11118 | 0.489 | 0.26897 | 0.3009 | 27
2008-07-29 08:30 | EWI | 1.977 | 1.852 | 0.27311 | 1.182 | 0.1037 | 0.3199 | 0.19181 | 0.2109 | 15
2008-08-26 08:40 | EWI | 3.758 | 3.641 | 0.22958 | 2.831 | 0.13554 | 0.673 | 0.5987 | 0.636 | 8
2008-09-22 11:20 | EWI | 3.573 | 3.543 | 0.45336 | 2.7168 | 0.25445 | 0.403 | 0.3027 | 0.299 | 4
Rice City Pond upstream (USGS station 01110530)
2008-03-18 09:45 | EWI | 2.525 | 2.283 | 1.2173 | 0.82 | 0.02388 | 0.1044 | 0.04655 | 0.0617 | 4
2008-04-29 08:45 | EWI | 3.097 | 2.662 | 1.3177 | 0.688 | 0.05808 | 0.429 | 0.13067 | 0.1932 | 32
2008-05-28 11:20 | EWI | 5.153 | 5.401 | 1.3753 | 3.1 | 0.29642 | 0.496 | 0.33014 | 0.348 | 10
2008-06-24 10:45 | EWI | 2.436 | 2.032 | 0.42812 | 1.205 | 0.13728 | 0.473 | 0.25955 | 0.2863 | 25
2008-07-29 10:40 | EWI | 1.98 | 1.832 | 0.17838 | 1.241 | 0.08022 | 0.3346 | 0.17397 | 0.1877 | 16
2008-08-26 10:15 | EWI | 3.689 | 3.733 | 0.17608 | 3.136 | 0.10549 | 0.456 | 0.34427 | 0.3847 | 16
2008-09-24 08:55 | EWI | 3.934 | 4.061 | 0.39642 | 3.132 | 0.29961 | 0.501 | 0.39775 | 0.391 | 5
River Rice City Pond outlet (USGS station 01110535)
2008-03-18 12:15 | EWI | 2.499 | 2.407 | 1.1963 | 0.83 | 0.02344 | 0.1064 | 0.04823 | 0.0629 | 3
2008-04-29 10:10 | EWI | 2.958 | 2.683 | 1.2739 | 0.72 | 0.0597 | 0.411 | 0.12204 | 0.1882 | 33
2008-05-28 14:00 | EWI | 4.963 | 5.096 | 1.2312 | 3.193 | 0.28222 | 0.456 | 0.31486 | 0.3577 | 6
2008-06-25 08:15 | EWI | 1.904 | 1.706 | 0.14514 | 1.203 | 0.06722 | 0.364 | 0.2019 | 0.2252 | 19
2008-07-30 08:30 | EWI | 1.915 | 1.726 | 0.12988 | 1.229 | 0.0548 | 0.3392 | 0.16092 | 0.1663 | 14
2008-08-26 12:30 | EWI | 3.778 | 3.413 | 0.10225 | 2.975 | 0.08157 | 0.434 | 0.30655 | 0.3464 | 9
2008-09-24 11:00 | EWI | 3.63 | 3.949 | 0.31473 | 3.1425 | 0.26733 | 0.441 | 0.36449 | 0.355 | 4
Mumford River (USGS station 01111050)
2007-06-26 08:50 | EWI | 0.4 | 0.37 | <0.02 | 0.125 | 0.002 | 0.018 | 0.004 | 0.011 | 1.01
2007-10-04 12:45 | EWI | 0.25 | 0.21 | 0.033 | 0.046 | 0.001 | 0.022 | <0.006 | 0.007 | 7.07
2007-10-04 12:55 | Point | 0.22 | 0.22 | 0.019 | 0.044 | <0.002 | 0.014 | 0.003 | 0.006 | 1.01
West River (USGS station 011111208)
2007-05-30 10:30 | EWI | 0.6 | 0.62 | 0.035 | 0.147 | 0.003 | 0.028 | 0.005 | 0.018 | 4.04
2007-06-26 10:00 | EWI | 0.6 | 0.53 | 0.02 | 0.152 | 0.005 | 0.033 | 0.007 | 0.021 | 8.08
2007-10-04 14:05 | EWI | 0.23 | 0.11 | 0.011 | <0.016 | 0.001 | 0.026 | 0.004 | 0.005 | 16.16
2007-10-04 14:15 | Point | 0.21 | 0.12 | <0.02 | 0.009 | <0.002 | 0.021 | 0.004 | 0.004 | 5.05
Blackstone River Uxbridge (USGS station 011111212)
2007-05-30 10:30 | EWI | 2.27 | 2.11 | 0.156 | 1.66 | 0.109 | 0.234 | 0.11 | 0.133 | 10.1
2008-09-23 10:50 | EWI | 2.19 | 1.81 | 0.058 | 1.6 | 0.098 | 0.22 | 0.122 | 0.12 | 6.06
2008-09-23 11:00 | Point | 2.2 | 2.14 | 0.082 | 1.8 | 0.113 | 0.22 | 0.15 | 0.15 | 4.04
Blackstone River Millville (USGS station 011111230)
2007-06-04 14:00 | EWI | 2.06 | 1.86 | 0.081 | 1.5 | 0.07009 | 0.21 | 0.06489 | 0.079 | 7.07
2007-07-09 13:40 | EWI | 2.14 | 2 | 0.012 | 1.63 | 0.01206 | 0.269 | 0.1876 | 0.205 | 4.04
2007-07-09 13:40 | Point | 2.156 | 2.018 | 0.01088 | 1.641 | 0.01293 | 2.517 | 0.1863 | 0.2077 | 3
2007-10-22 12:45 | EWI | 1.73 | 1.68 | 0.04 | 1.27 | 0.02933 | 0.34 | 0.22745 | 0.25 | 8.08
2007-10-22 12:55 | Point | 1.67 | 1.79 | 0.032 | 1.3 | 0.02895 | 0.3 | 0.22641 | 0.25 | 6.06
2008-06-03 15:05 | EWI | 2.6 | 2.77 | 0.034 | 2.11 | 0.06453 | 0.27 | 0.18068 | 0.19 | 6.06
2008-06-03 15:15 | Point | 2.58 | 2.52 | 0.038 | 2.09 | 0.06316 | 0.26 | 0.17209 | 0.18 | 5.05
2008-07-28 13:50 | EWI | 1.7 | 1.53 | 0.117 | 1.05 | 0.05648 | 0.333 | 0.13384 | 0.147 | 23.23

## Appendix 3
Table 3–1. Concentrations of trace elements in composite water-quality samples collected at stream monitoring stations in the Blackstone River Basin, Massachusetts and Rhode Island, 2007 to 2009.
[µg/L, micrograms per liter; USGS, U.S. Geological Survey; --, no data or not applicable]
Starting date and time | Ending date and time | Sample type | Concentration (µg/L)
|  |  | Dissolved cadmium | Total cadmium | Dissolved chromium | Total chromium | Dissolved copper | Total copper | Dissolved lead | Total lead | Dissolved nickel | Total nickel | Dissolved zinc | Total zinc
Blackstone River Millville (USGS station 011111230)
2007-06-26 13:55 | 2007-07-09 13:30 | Low flow | 0.30718 | 0.43005 | 0.73722 | 1.1263 | 5.734 | 7.065 | 0.54268 | 2.4779 | 3.4813 | 3.3789 | 9.6249 | 12.6966
2007-06-26 14:00 | 2007-07-09 13:30 | High flow | 0.41757 | 0.45143 | 1.3543 | 2.7086 | 9.3671 | 9.3671 | 0.81257 | 3.0923 | 6.6586 | 5.3043 | 20.6529 | 15.8
2007-07-10 14:45 | 2007-07-23 11:00 | Low flow | 0.31339 | 0.38416 | 0.61667 | 0.99072 | 6.6722 | 7.1777 | 0.48525 | 1.9208 | 3.6394 | 3.8416 | 10.9182 | 11.2215
2007-07-10 14:50 | 2007-07-23 11:00 | High flow | 0.42939 | 0.54747 | 0.59041 | 1.3955 | 7.9437 | 9.4465 | 0.97686 | 3.3063 | 4.4012 | 4.8306 | 16.6388 | 21.6841
2007-07-23 12:50 | 2007-08-06 11:40 | Low flow | 0.3138 | 0.41502 | 0.64784 | 1.1135 | 7.7943 | 10.1224 | 0.55673 | 1.8828 | 3.4416 | 4.049 | 13.2604 | 15.0824
2007-07-23 12:55 | 2007-08-06 11:40 | High flow | 0.41371 | 0.45509 | 0.6516 | 1.7583 | 12.4114 | 12.9286 | 1.086 | 3.6821 | 4.1371 | 4.2406 | 17.4794 | 17.8931
2007-08-06 10:40 | 2007-08-28 15:00 | Low flow | 0.40468 | 0.46538 | 0.66771 | 1.0117 | 8.5994 | 8.397 | 1.1129 | 2.1245 | 4.2491 | 4.0468 | 16.5917 | 14.973
2007-08-06 10:45 | 2007-08-28 15:00 | High flow | 0.35424 | 0.42939 | 0.63335 | 1.2882 | 7.6216 | 8.5878 | 0.5582 | 2.426 | 4.0792 | 3.9718 | 16.4241 | 12.2376
2007-08-28 15:05 | 2007-09-09 07:10 | Low flow | 0.60593 | 0.56554 | 0.50495 | 0.73722 | 8.2811 | 8.3821 | 0.46455 | 1.323 | 5.0495 | 4.7465 | 17.5721 | 15.2493
2007-09-10 13:30 | 2007-09-20 08:45 | Low flow | 0.43425 | 0.48475 | 0.42415 | 0.97959 | 7.2712 | 7.7762 | 0.48475 | 1.9188 | 4.5445 | 4.6455 | 18.481 | 18.077
2007-09-10 13:35 | 2007-09-20 08:45 | High flow | 0.428 | 0.50952 | 0.45857 | 1.3248 | 7.7448 | 9.0695 | 0.60124 | 2.833 | 4.3819 | 4.7895 | 17.8333 | 19.1581
2007-09-24 14:45 | 2007-10-04 17:05 | Low flow | 0.47465 | 0.51504 | 0.38376 | 0.9089 | 8.0791 | 9.392 | 0.39386 | 1.6057 | 4.7465 | 5.6554 | 16.9662 | 17.976
2007-10-09 13:40 | 2007-10-21 03:00 | Low flow | 0.37366 | 0.42415 | 0.33326 | 1.2119 | 6.7663 | 6.9682 | 0.49485 | 2.454 | 3.1307 | 4.0396 | 17.3701 | 17.5721
2007-10-09 13:45 | 2007-10-21 03:00 | High flow | 0.43425 | 0.62613 | 0.60593 | 3.1307 | 6.9682 | 9.594 | 0.55544 | 6.0593 | 3.4336 | 4.2415 | 21.8136 | 25.6512
2007-10-23 09:00 | 2007-11-07 05:05 | Low flow | 0.28131 | 0.42196 | 0.49229 | 1.7079 | 5.3247 | 7.8364 | 0.57266 | 3.3455 | 3.1145 | 3.5163 | 15.7732 | 19.0886
2007-10-23 09:05 | 2007-11-07 05:05 | High flow | 0.26371 | 0.45643 | 1.3186 | 2.6371 | 5.9843 | 8.1143 | 0.52743 | 4.1383 | 3.55 | 3.4486 | 17.5471 | 21.4014
2007-11-07 10:30 | 2007-11-19 08:20 | Low flow | 0.36617 | 0.4272 | 0.47806 | 1.3223 | 5.4926 | 6.3063 | 0.50857 | 2.4513 | 3.1531 | 3.9669 | 24.92 | 23.496
2007-11-07 10:35 | 2007-11-19 08:20 | High flow | 0.36 | 0.48343 | 0.44229 | 1.9543 | 5.76 | 7.5086 | 0.62743 | 3.8674 | 2.9829 | 3.3943 | 23.4514 | 23.04
2007-11-19 09:05 | 2007-12-04 00:10 | Low flow | 0.60593 | 0.58574 | 0.28277 | 0.919 | 6.9682 | 8.786 | 0.61603 | 1.7471 | 2.9287 | 3.6356 | 34.7402 | 34.3363
2007-11-19 09:10 | 2007-12-04 00:10 | High flow | 0.444 | 0.43343 | 0.31714 | 1.0043 | 8.4571 | 9.3029 | 0.52857 | 1.7654 | 2.96 | 3.8057 | 26.9571 | 25.6886
2007-12-04 13:00 | 2007-12-18 11:00 | Low flow | 0.3608 | -- | 0.40203 | -- | 5.3605 | -- | 0.45358 | -- | 2.6802 | -- | 19.0709 | --
2007-12-04 13:05 | 2007-12-18 11:00 | High flow | 0.77269 | 0.85511 | 0.35029 | 2.6787 | 9.8904 | 11.9509 | 0.8242 | 5.0482 | 3.6059 | 4.121 | 44.5069 | 41.004
2007-12-18 17:25 | 2007-12-30 14:15 | Low flow | 0.53524 | 0.61603 | 0.32316 | 1.0099 | 4.1405 | 4.8475 | 0.41405 | 1.8279 | 3.2316 | 3.4336 | 28.5799 | 30.3977
2007-12-18 17:30 | 2007-12-30 14:15 | High flow | 0.57611 | 0.79846 | 0.40429 | 2.5268 | 4.4471 | 7.3782 | 0.36386 | 5.1344 | 3.4364 | 4.1439 | 26.4807 | 35.9814
2008-01-03 08:40 | 2008-01-17 10:50 | Low flow | 0.50446 | 0.45402 | 0.25223 | 0.98875 | 2.5223 | 3.733 | 0.2825 | 1.6143 | 2.2196 | 2.6232 | 24.2143 | 26.8375
2008-01-03 08:45 | 2008-01-17 10:50 | High flow | 0.40088 | 0.65143 | 0.28062 | 2.7059 | 2.8062 | 7.5165 | 0.33073 | 5.472 | 2.3051 | 3.4075 | 24.9547 | 34.0747
2008-01-17 11:20 | 2008-01-30 08:15 | Low flow | 0.35464 | 0.34451 | 0.20265 | 0.42557 | 2.4318 | 0.60796 | 0.21279 | 0.71942 | 1.8239 | 2.0265 | 19.6573 | 20.164
2008-01-17 11:25 | 2008-01-30 08:15 | High flow | 0.25357 | 0.17243 | 0.30429 | 0.38543 | 3.0429 | 0.60857 | 0.23329 | 0.46657 | 2.4343 | 0.83171 | 20.1843 | 8.9257
2008-01-30 10:20 | 2008-02-12 12:40 | Low flow | 0.42857 | 0.44898 | 0.26531 | 0.7551 | 3.0612 | 4.1837 | 0.30612 | 1.1837 | 1.9388 | 2.2449 | 24.1837 | 22.449
2008-01-30 10:25 | 2008-02-12 12:40 | High flow | 0.46205 | 0.5625 | 0.37165 | 1.3058 | 3.4152 | 6.2277 | 0.4721 | 2.7824 | 2.4107 | 2.5112 | 27.6228 | 27.6228
2008-02-12 13:05 | 2008-02-26 08:20 | Low flow | 0.33606 | 0.38698 | 0.32588 | 0.54992 | 2.7496 | 3.0551 | 0.20367 | 0.69249 | 1.8331 | 1.6294 | 21.5894 | 15.9884
2008-02-12 13:10 | 2008-02-26 08:20 | High flow | 0.50918 | 0.72304 | 0.42771 | 7.5359 | 3.768 | 6.9249 | 0.33606 | 2.3932 | 2.0367 | 4.5827 | 28.1069 | 29.2271
2008-02-26 12:00 | 2008-03-10 14:40 | Low flow | 0.36974 | 0.44164 | 0.28758 | 0.82165 | 3.0812 | 4.3137 | 0.31839 | 1.0168 | 2.1568 | 2.2595 | 24.1361 | 22.1847
2008-02-26 12:05 | 2008-03-10 14:40 | High flow | 0.49485 | 0.60593 | 0.46455 | 1.4138 | 4.0396 | 6.1603 | 0.42415 | 2.5146 | 2.2218 | 2.4237 | 27.469 | 29.2868
2008-03-11 13:40 | 2008-03-24 08:55 | Low flow | 0.34416 | 0.39478 | 0.33404 | 0.72882 | 3.0367 | 3.8465 | 0.30367 | 0.94139 | 1.822 | 2.0245 | 16.702 | 19.6376
2008-03-11 13:45 | 2008-03-24 08:55 | High flow | 0.33547 | 0.3863 | 0.40664 | 0.8641 | 3.2531 | 4.0664 | 0.30498 | 1.1182 | 1.9315 | 2.0332 | 17.4853 | 19.4169
2008-03-24 13:27 | 2008-04-07 08:55 | Low flow | 0.30593 | 0.34673 | 0.32633 | 0.87701 | 5.4048 | 6.5266 | 0.38752 | 1.2645 | 2.1415 | 2.1415 | 21.6193 | 18.356
2008-03-24 13:32 | 2008-04-07 08:55 | High flow | 0.2896 | 0.45509 | 0.44474 | 1.7583 | 5.6886 | 10.2394 | 0.41371 | 2.5237 | 2.172 | 2.4823 | 18.6171 | 20.8926
2008-04-07 12:03 | 2008-04-21 09:40 | Low flow | 0.28335 | 0.42502 | 0.35419 | 1.1132 | 3.9466 | 5.8694 | 0.43514 | 1.5989 | 2.2263 | 2.3275 | 16.3938 | 18.4177
2008-04-07 12:08 | 2008-04-21 09:40 | High flow | 0.24314 | 0.40171 | 0.93029 | 2.3257 | 7.7171 | 8.88 | 0.53914 | 2.8754 | 2.5371 | 2.7486 | 17.1257 | 19.7686
2008-04-21 13:40 | 2008-04-28 05:10 | Low flow | 0.25584 | 0.31725 | 0.37865 | 0.95174 | 4.7075 | 6.4473 | 0.41958 | 1.4839 | 2.1491 | 2.5584 | 12.7922 | 15.146
2008-04-21 13:45 | 2008-04-28 05:10 | High flow | 0.36394 | 0.56246 | 1.2131 | 2.2057 | 9.264 | 15.2194 | 0.68377 | 3.2203 | 3.4189 | 3.9703 | 29.9977 | 21.8366
2008-04-28 22:05 | 2008-05-09 16:45 | Low flow | 0.23577 | 0.35878 | 0.6048 | 1.1276 | 3.5878 | 5.5355 | 0.65606 | 2.4397 | 2.2552 | 2.2552 | 15.5813 | 17.324
2008-04-28 22:10 | 2008-05-09 16:45 | High flow | 0.20374 | 0.66216 | 0.48898 | 3.4636 | 3.8711 | 20.0684 | 0.62141 | 9.0563 | 1.9355 | 3.0561 | 13.5487 | 35.4508
2008-05-12 12:50 | 2008-05-27 11:00 | Low flow | 0.28335 | 0.4149 | 0.50598 | 1.4167 | 3.5419 | 5.667 | 0.63753 | 2.8234 | 2.4287 | 2.6311 | 14.2686 | 17.3045
2008-05-12 12:55 | 2008-05-27 11:00 | High flow | 0.24314 | 0.56029 | 2.0086 | 3.7 | 4.1229 | 9.3029 | 0.60257 | 5.5183 | 2.96 | 3.0657 | 17.8657 | 22.6229
2008-05-27 12:25 | 2008-06-11 13:05 | Low flow | 0.24316 | 0.36475 | 0.85108 | 1.4185 | 4.458 | 6.3831 | 0.55725 | 2.7863 | 2.9382 | 3.2422 | 12.7662 | 15.5018
2008-05-27 12:30 | 2008-06-11 13:05 | High flow | 0.29746 | 0.51286 | 2.2566 | 2.9746 | 5.2311 | 8.3083 | 0.5744 | 4.3183 | 3.3849 | 3.6926 | 16.1037 | 18.668
2008-06-11 22:30 | 2008-06-24 10:20 | Low flow | 0.25756 | 0.43271 | 0.93753 | 1.8545 | 4.3271 | 7.2118 | 0.61815 | 4.1725 | 3.1938 | 3.7089 | 10.7146 | 15.0417
2008-06-11 22:35 | 2008-06-24 10:20 | High flow | 0.29829 | 0.22629 | 1.7486 | 1.3371 | 5.1429 | 3.7029 | 0.96686 | 2.8594 | 3.3943 | 1.44 | 13.2686 | 22.8343
2008-06-24 14:25 | 2008-07-08 12:40 | Low flow | 0.22265 | 0.38458 | 0.82988 | 1.9229 | 4.2506 | 7.388 | 0.80964 | 4.7465 | 2.935 | 3.1374 | 8.9061 | 13.9663
2008-06-24 14:30 | 2008-07-08 12:40 | High flow | 0.21193 | 0.48441 | 1.211 | 2.7248 | 4.8441 | 9.7891 | 1.1 | 6.8927 | 2.7248 | 3.1285 | 9.7891 | 17.8626
2008-07-08 14:00 | 2008-07-22 11:20 | Low flow | 0.24411 | 0.34583 | 0.79337 | 1.7291 | 4.8823 | 7.9337 | 0.50857 | 3.3667 | 2.9497 | 3.56 | 7.832 | 12.3074
2008-07-08 14:05 | 2008-07-22 11:20 | High flow | 0.30147 | 0.44701 | 2.5989 | 2.391 | 5.5097 | 9.46 | 0.64453 | 4.3558 | 3.2226 | 3.9503 | 17.9844 | 14.6578
2008-07-23 01:10 | 2008-08-06 09:43 | Low flow | 0.19752 | 0.37424 | 0.062374 | 2.5989 | 3.7424 | 8.7323 | 1.1435 | 5.1146 | 1.9752 | 2.9108 | 8.1086 | 13.9301
2008-07-23 01:15 | 2008-08-06 09:43 | High flow | 0.19212 | 0.53593 | 0.98084 | 4.9548 | 4.4492 | 11.8308 | 1.0516 | 8.4231 | 2.0224 | 3.2358 | 8.1906 | 20.4258
2008-08-06 09:55 | 2008-08-18 20:05 | Low flow | 0.18178 | 0.43425 | 0.42415 | 3.3326 | 6.0593 | 11.3108 | 1.02 | 6.3926 | 1.9188 | 2.6257 | 6.8673 | 15.8553
2008-08-06 10:00 | 2008-08-18 20:05 | High flow | 0.16217 | 0.41555 | 0.63853 | 3.0406 | 4.2568 | 9.3245 | 1.1352 | 6.1724 | 1.8244 | 2.6352 | 7.1961 | 16.5206
2008-08-19 14:10 | 2008-08-31 11:15 | Low flow | 0.61603 | 0.27267 | 1.3129 | 1.1109 | 11.3108 | 5.6554 | 1.7673 | 2.4439 | 6.7663 | 2.7267 | 11.4118 | 23.5304
2008-09-02 14:00 | 2008-09-16 09:10 | Low flow | 0.25247 | 0.39386 | 0.63623 | 1.4138 | 5.4534 | 8.2811 | 0.9493 | 3.0903 | 2.8277 | 2.7267 | 14.0375 | 11.4118
2008-09-02 14:05 | 2008-09-16 09:10 | High flow | 0.020267 | 0.73975 | 0.060801 | 4.0534 | 0.50668 | 15.099 | 0.040534 | 9.1506 | 0.54721 | 3.7494 | 28.4754 | 0.91202
2008-09-16 17:40 | 2008-09-30 14:25 | Low flow | 0.20194 | 0.28272 | 0.50485 | 1.1107 | 4.2408 | 5.8563 | 0.6765 | 2.2213 | 2.5243 | 6.765 | 10.6019 | 10.5009
2008-09-16 17:45 | 2008-09-30 14:25 | High flow | 0.142 | 0.34486 | 0.71 | 1.6229 | 4.4629 | 6.8971 | 0.65929 | 2.8603 | 2.13 | 2.5357 | 9.6357 | 12.5771
2008-09-30 19:35 | 2008-10-14 13:10 | Low flow | 0.18178 | 0.24237 | 0.38376 | 0.9493 | 3.5346 | 5.4534 | 0.59584 | 2.2218 | 2.1208 | 2.1208 | 11.2098 | 13.7345
2008-09-30 19:40 | 2008-10-14 13:10 | High flow | 0.15429 | 0.33943 | 0.60686 | 1.9543 | 3.9086 | 7.7143 | 0.59657 | 3.9189 | 2.3657 | 2.4686 | 10.5943 | 15.6343
2008-10-14 13:10 | 2008-10-20 11:10 | Low flow | 0.19376 | 0.24475 | 0.39771 | 0.73424 | 3.9771 | 4.8949 | 0.52009 | 1.4583 | 2.2435 | 2.2435 | 11.6255 | 13.767
2008-10-14 13:15 | 2008-10-20 11:10 | High flow | 0.21675 | 0.44382 | 0.82571 | 2.7868 | 4.7479 | 9.9086 | 0.66057 | 5.4497 | 2.0643 | 2.5804 | 24.565 | 41.0793
Blackstone River Pawtucket (station 011113895)
2008-09-03 12:00 | 2008-09-17 12:00 | -- | -- | 0.5 | -- | 3.5 | -- | 11.1 | -- | 8.57 | -- | 3.2 | -- | 21.5
2008-09-17 12:00 | 2008-10-01 12:00 | -- | -- | 0.31 | -- | 2.6 | -- | 8 | -- | 5.39 | -- | 2.2 | -- | 14.2
2008-10-01 12:00 | 2008-10-15 12:00 | -- | -- | 0.2 | -- | 1.1 | -- | 4.8 | -- | 2.82 | -- | 1.8 | -- | 12.3
2008-10-15 13:00 | 2008-10-28 13:00 | -- | -- | 0.22 | -- | 1.2 | -- | 5 | -- | 3.11 | -- | 1.9 | -- | 12.3

## Appendix 4
Table 4–1. Concentrations of trace elements in equal-width-increment and point water-quality samples collected at stream monitoring stations in the Blackstone River Basin, Massachusetts, 2007 to 2009.
[µg/L, micrograms per liter; USGS, U.S. Geological Survey; EWI, equal-width-increment sample; <, less than; e, estimated]
Sample date and time | Sample type | Concentration (µg/L)
|  | Dissolved cadmium | Total cadmium | Dissolved chromium | Total chromium | Dissolved copper | Total copper | Dissolved lead | Total lead | Dissolved nickel | Total nickel | Dissolved zinc | Total zinc
Blackstone River South Grafton (Rockdale pond upstream, USGS station 01110400)
2008-03-17 10:50 | EWI | 0.3312 | 0.367 | 0.2296 | 0.8289 | 3.268 | 4.46 | 0.2569 | 1.018 | 2.65 | 2.882 | 22.24 | 20.4
2008-04-28 11:15 | EWI | 0.2715 | 0.5561 | 0.2299 | 1.383 | 3.67 | 6.089 | 0.4354 | 3.068 | 3.101 | 3.175 | 16.06 | 18.93
2008-05-27 15:25 | EWI | 0.2576 | 0.487 | 0.3657 | 1.522 | 4.18 | 7.736 | 1.041 | 4.147 | 3.442 | 3.325 | 16.24 | 17.89
2008-06-23 12:10 | EWI | 0.2789 | 0.8014 | 0.4797 | 5.066 | 5.128 | 16.28 | 1.341 | 13.68 | 4.347 | 5.388 | 20.76 | 35.02
2008-07-28 11:30 | EWI | 0.1204 | 0.5406 | 0.4987 | 3.807 | 4.145 | 14.33 | 1.469 | 11.91 | 2.035 | 2.8 | 9.029 | 22.95
2008-08-25 12:00 | EWI | 0.2143 | 0.3898 | 0.4867 | 1.99 | 6.386 | 8.045 | 0.7056 | 4.512 | 3.514 | 3.673 | 10.15 | 15.48
2008-09-23 13:10 | EWI | 0.2698 | 0.3602 | 0.3663 | 1.311 | 4.204 | 6.948 | 0.7041 | 3.055 | 3.222 | 3.236 | 14.59 | 18.28
Rockdale Pond downstream (USGS station 01110500)
2008-03-17 13:10 | EWI | 0.3638 | 0.4126 | 0.2148 | 0.9015 | 3.277 | 4.672 | 0.2865 | 1.35 | 2.311 | 2.718 | 22.07 | 21.52
2008-04-28 12:30 | EWI | 0.3868 | 0.4827 | 0.2292 | 1.292 | 4.359 | 6.753 | 0.4629 | 2.863 | 3.234 | 3.381 | 18.81 | 21.51
2008-05-28 09:35 | EWI | 0.3493 | 0.6296 | 0.4446 | 2.342 | 5.075 | 10.99 | 1.146 | 6.049 | 3.846 | 3.898 | 23.12 | 24.54
2008-06-24 08:50 | EWI | 0.1964 | 0.6991 | 0.6132 | 4.131 | 4.667 | 15.92 | 1.562 | 12.82 | 2.816 | 3.973 | 15.78 | 33.01
2008-07-29 08:30 | EWI | 0.1642 | 0.5194 | 0.395 | 3.273 | 3.904 | 11.79 | 1.258 | 8.58 | 2.289 | 2.913 | 10.33 | 20.31
2008-08-26 08:40 | EWI | 0.326 | 0.5057 | 0.453 | 1.904 | 5.639 | 9.994 | 0.6507 | 4.215 | 3.578 | 3.788 | 14.98 | 19.96
2008-09-22 11:20 | EWI | 0.3501 | 0.4534 | 0.3344 | 1.354 | 4.629 | 8.315 | 0.5758 | 2.979 | 3.095 | 3.509 | 16.02 | 19.6
Rice City Pond upstream (USGS station 01110530)
2008-03-18 09:45 | EWI | 0.4872 | 0.5425 | 0.264 | 1.058 | 4.133 | 5.944 | 0.3201 | 1.547 | 3.106 | 3.336 | 26.55 | 25.19
2008-04-29 08:45 | EWI | 0.2494 | 0.7177 | 0.9936 | 5.185 | 5.09 | 16.63 | 1.059 | 12.1 | 2.588 | 3.676 | 19.44 | 38.87
2008-05-28 11:20 | EWI | 0.3391 | 0.5431 | 0.2848 | 1.763 | 4.548 | 8.98 | 0.5087 | 4.336 | 3.685 | 3.922 | 19.01 | 21.86
2008-06-24 10:45 | EWI | 0.2513 | 0.7161 | 0.7854 | 4.589 | 5.27 | 15.51 | 1.94 | 13.08 | 3.047 | 4.134 | 15.37 | 32.46
2008-07-29 10:40 | EWI | 0.1712 | 0.5909 | 0.4435 | 3.814 | 4.23 | 13.25 | 1.625 | 9.78 | 2.374 | 3.115 | 8.948 | 21.6
2008-08-26 10:15 | EWI | 0.2866 | 0.3933 | 0.4411 | 2.074 | 5.368 | 8.481 | 0.6042 | 4.453 | 3.784 | 3.947 | 11.59 | 16.51
2008-09-24 08:55 | EWI | 0.4203 | 0.5156 | 0.3644 | 1.579 | 5.62 | 8.703 | 0.5364 | 3.441 | 3.701 | 3.839 | 18.28 | 22.29
River Rice City Pond outlet (USGS station 01110535)
2008-03-18 12:15 | EWI | < .04 | 0.5656 | 0.32 | 0.9547 | 1.2 | 5.905 | 0.0625e | 1.362 | 1.101 | 3.438 | 3.963 | 25.33
2008-04-29 10:10 | EWI | 0.243 | 0.7847 | 0.9662 | 5.359 | 5.084 | 16.49 | 1.061 | 11.68 | 2.64 | 3.784 | 18.84 | 37.3
2008-05-28 14:00 | EWI | 0.349 | 0.5172 | 0.3172 | 1.513 | 4.654 | 8.059 | 0.7808 | 3.715 | 3.805 | 3.989 | 19.71 | 20.16
2008-06-25 08:15 | EWI | 0.2081 | 0.7662 | 0.4492 | 4.116 | 4.075 | 13.44 | 1.466 | 9.877 | 2.794 | 3.716 | 12.14 | 25.5
2008-07-30 08:30 | EWI | 0.1931 | 0.6064 | 0.4564 | 3.915 | 4.508 | 12.95 | 1.386 | 9.165 | 2.713 | 3.462 | 9.563 | 21.4
2008-08-26 12:30 | EWI | 0.2407 | 0.5634 | 0.4134 | 3.224 | 5.407 | 10.83 | 0.6268 | 5.876 | 3.869 | 4.273 | 10.7 | 19.01
2008-09-24 11:00 | EWI | 0.3765 | 0.5042 | 0.3885 | 1.451 | 5.636 | 8.424 | 0.5369 | 2.965 | 3.655 | 3.782 | 17.57 | 20.71
Blackstone River Millville (USGS station 011111230)
2007-06-04 14:00 | EWI | 0.22 | 0.45 | 0.36 | 2.8 | 3.95 | 9.18 | 0.33 | 6.02 | 2.7 | 3.21 | 12.97 | 18.34
2007-07-09 13:40 | EWI | 0.23 | 0.36 | 0.42 | 1 | 4.99 | 6.71 | 0.35 | 1.86 | 3.14 | 3.12 | 7.44 | 9.97
2007-07-09 13:50 | EWI | 0.27 | 0.28 | 0.4 | 0.78 | 5.11 | 6.57 | 0.38 | 1.46 | 2.82 | 3.05 | 6.69 | 9.06
2007-10-22 12:45 | EWI | 0.269 | 0.4407 | 0.3805 | 2.501 | 4.332 | 7.734 | 0.7351 | 4.732 | 2.301 | 3.131 | 14.86 | 20.19
2007-10-22 12:55 | Point | 0.281 | 0.3409 | 0.5197 | 1.475 | 4.361 | 5.915 | 0.7593 | 3.055 | 2.284 | 2.866 | 14.51 | 16.73
2008-06-03 15:05 | EWI | 0.3013 | 0.3903 | 0.4132 | 1.427 | 4.854 | 7.258 | 0.6529 | 2.962 | 3.279 | 3.241 | 12.14 | 15.21
2008-06-03 15:15 | Point | 0.2898 | 0.3422 | 0.4128 | 0.926 | 4.427 | 5.718 | 0.5627 | 2.189 | 3.109 | 3.083 | 11.77 | 13.73
2008-07-28 13:50 | EWI | 0.1638 | 0.6755 | 0.5301 | 5.462 | 4.611 | 14.96 | 1.864 | 13.05 | 3.344 | 3.058 | 9.014 | 24.41

## Appendix 5
Table 5–1. Concentrations of nitrogen and phosphorus analytes in composite water-quality samples collected at wastewater treatment plants in the Blackstone River Basin, Massachusetts, 2007 to 2009.
[mg/L, milligrams per liter; N, nitrogen; P, phosphorus; --, no data]
Starting date and time | Ending date and time | Concentration (mg/L)
|  | Nitrogen, total, as N | Nitrogen, total dissolved, as N | Ammonia, dissolved, as N | Nitrate plus nitrite, dissolved, as N | Nitrite, dissolved, as N | Phosphorus, total, as P | Orthophosphorus, dissolved, as P | Phosphorus, dissolved, as P
Uxbridge wastewater treatment plant (USGS station 420215071365301)
2007-05-23 12:00 | 2007-06-05 12:00 | 9.27 | 9.39 | 0.031 | 8.25 | 0.017 | 0.075 | 0.021 | 0.041
2007-06-26 12:00 | 2007-07-09 12:00 | 12.1 | 12.7 | 0.025 | 11.8 | 0.023 | 0.075 | 0.021 | 0.054
2007-07-24 12:00 | 2007-08-06 12:00 | 10.9 | 11.2 | 0.064 | 10.1 | 0.047 | 0.88 | 0.772 | 0.84
2007-08-29 12:00 | 2007-09-11 12:00 | 10.6 | 10.9 | 0.049 | 9.75 | 0.033 | 0.31 | 0.276 | 0.294
2007-09-25 12:00 | 2007-10-08 12:00 | 11.8 | 11.7 | 0.079 | 10.7 | 0.044 | 0.11 | 0.102 | 0.13
2007-10-23 12:00 | 2007-11-05 12:00 | 12.7 | 12.8 | 0.025 | 11.5 | 0.031 | 0.13 | 0.048 | 0.07
2008-03-25 12:00 | 2008-04-07 12:00 | 7.46 | 7.55 | 0.051 | 6.33 | 0.131 | 1.59 | 1.5 | 1.53
2008-04-29 12:00 | 2008-05-12 12:00 | 8.39 | 8.38 | 0.104 | 7.47 | 0.055 | 0.61 | 0.493 | 0.52
2008-05-28 12:00 | 2008-06-10 12:00 | 8.48 | 8.29 | 0.058 | 7.52 | 0.05 | 0.23 | 0.181 | 0.23
2008-06-25 12:00 | 2008-07-08 12:00 | 8.79 | 9.53 | 0.093 | 8.22 | 0.062 | 0.19 | 0.109 | 0.14
2008-07-23 12:00 | 2008-08-05 12:00 | 9.75 | 9.13 | 0.071 | 8.02 | 0.044 | 0.26 | 0.151 | 0.18
2008-08-20 12:00 | 2008-09-02 12:00 | 9.09 | 9.13 | 0.085 | 8.34 | 0.01 | 0.33 | 0.199 | 0.21
2008-09-17 12:00 | 2008-09-30 12:00 | 8.69 | 8.85 | 0.042 | 8.11 | 0.01 | 0.43 | 0.348 | 0.35
2009-05-14 12:00 | 2009-05-27 12:00 | 10 | 9.16 | 0.094 | 8.28 | 0.045 | 0.37 | 0.276 | 0.3
2009-06-11 12:00 | 2009-06-24 12:00 | 10.1 | 10.2 | 0.064 | 9.18 | 0.021 | 0.62 | 0.557 | 0.55
2009-07-09 12:00 | 2009-07-22 12:00 | 10.4 | 10.9 | 0.115 | 9.54 | 0.04 | 0.56 | 0.452 | 0.44
2009-08-06 12:00 | 2009-08-19 12:00 | 7.34 | 7.33 | 0.057 | 6.87 | 0.023 | 0.47 | 0.35 | 0.38
2009-09-03 12:00 | 2009-09-16 12:00 | 10.1 | 10.5 | 0.033 | 9.63 | 0.011 | 0.8 | 0.611 | 0.61
Northbridge wastewater treatment plant (USGS station 420647071380801)
2007-05-24 12:00 | 2007-06-06 12:00 | 6.08 | 6.1 | 0.176 | 5.21 | 0.026 | 0.79 | 0.755 | 0.76
2007-06-25 12:00 | 2007-07-08 12:00 | 9.84 | 10.4 | 0.206 | 8.73 | 0.06 | 0.405 | 0.268 | 0.32
2007-07-24 12:00 | 2007-08-06 12:00 | 18.3 | 19.4 | 0.364 | 17.6 | 0.019 | 0.162 | 0.067 | 0.088
2007-08-29 12:00 | 2007-09-11 12:00 | 10.5 | 10.8 | 0.119 | 9.51 | 0.054 | 0.11 | 0.032 | 0.061
2007-09-25 12:00 | 2007-10-08 12:00 | 20.6 | 20.7 | 0.157 | 18.4 | 0.16 | 0.67 | 0.556 | 0.62
2007-10-23 12:00 | 2007-11-05 12:00 | 14.4 | 14.3 | 0.247 | 12.4 | 0.456 | 1.33 | 1.18 | 1.18
2008-03-25 12:00 | 2008-04-08 12:00 | 7.65 | 7.34 | 0.059 | 6.01 | 0.058 | 0.73 | 0.527 | 0.6
2008-04-29 12:00 | 2008-05-12 12:00 | 8.85 | 8.72 | 1.21 | 6.79 | 0.015 | 0.16 | 0.07 | 0.08
2008-05-28 12:00 | 2008-06-10 12:00 | 13.3 | 13.3 | 0.755 | 11.5 | 0.057 | 0.2 | 0.077 | 0.11
2008-06-25 12:00 | 2008-07-08 12:00 | 9.89 | 9.97 | 0.161 | 8.79 | 0.016 | 0.44 | 0.308 | 0.35
2008-07-23 12:00 | 2008-08-05 12:00 | 12 | 11.9 | 0.085 | 10.5 | 0.018 | 0.22 | 0.102 | 0.14
2008-08-20 12:00 | 2008-09-02 12:00 | 12.9 | 13.6 | 0.324 | 12.7 | 0.015 | 0.12 | 0.019 | 0.03
2008-09-17 12:00 | 2008-09-30 12:00 | 13.4 | 12.6 | 0.688 | 11.2 | 0.06 | 0.14 | 0.042 | 0.06
2009-05-14 12:00 | 2009-05-27 12:00 | 11.4 | 11.1 | 0.119 | 9.86 | 0.028 | 0.21 | 0.083 | 0.11
2009-06-11 12:00 | 2009-06-24 12:00 | 11.3 | 11.7 | 0.116 | 10.3 | 0.044 | 0.15 | 0.089 | 0.1
2009-07-09 12:00 | 2009-07-22 12:00 | 11.7 | 11.9 | 0.144 | 10.6 | 0.046 | 0.08 | 0.046 | 0.06
2009-08-06 12:00 | 2009-08-19 12:00 | 13.8 | 13.9 | 0.067 | 12.5 | 0.036 | 0.17 | 0.146 | 0.14
2009-09-03 12:00 | 2009-09-16 12:00 | 16.9 | 17.3 | 0.668 | 15.5 | 0.056 | 0.2 | 0.129 | 0.14
Grafton wastewater treatment plant (USGS station 421020071404401)
2007-05-24 12:00 | 2007-06-06 12:00 | 18.4 | 17.7 | 2.18 | 13.6 | 0.28 | 1.74 | 1.65 | 1.69
2007-06-25 12:00 | 2007-07-08 12:00 | 21.4 | 21.3 | 0.61 | 18.5 | 0.285 | 2.05 | 1.9 | 2
2007-07-24 12:00 | 2007-08-06 12:00 | 20.8 | 21.3 | 11.4 | 6.98 | 0.493 | 2.04 | 1.84 | 1.94
2007-08-29 12:00 | 2007-09-11 12:00 | 23.8 | 23.7 | 13.5 | 7.6 | 0.472 | 2.54 | 2.5 | 2.65
2007-09-25 12:00 | 2007-10-08 12:00 | 23 | 23.1 | 13.8 | 6.05 | 0.886 | 2.47 | 2.4 | 2.34
2007-10-23 12:00 | 2007-11-05 12:00 | 28.3 | 25.6 | 13.7 | 11.5 | 0.246 | 1.23 | 1.15 | 1.15
2008-03-24 12:00 | 2008-04-06 12:00 | 18.6 | 19.1 | 14.4 | 1.68 | 0.096 | 1.49 | 1.31 | 1.41
2008-04-29 12:00 | 2008-05-12 12:00 | 20.2 | 19.9 | 15.5 | 1.82 | 0.273 | 1.9 | 1.68 | 1.7
2008-05-28 12:00 | 2008-06-10 12:00 | 16.3 | 16.3 | 5.75 | 8.34 | 0.326 | 2 | 2.08 | 2.11
2008-06-25 12:00 | 2008-07-08 12:00 | 15.4 | 15.1 | 1.47 | 12.1 | 0.232 | 1.82 | 1.85 | 1.86
2008-07-23 12:00 | 2008-08-05 12:00 | 27.3 | 27.5 | 19.7 | 2.26 | 0.165 | 1.72 | 1.27 | 1.52
2008-08-20 12:00 | 2008-09-02 12:00 | 28.8 | 28.1 | 22.3 | 2.5 | 0.265 | 0.99 | 0.786 | 0.81
2008-09-17 12:00 | 2008-09-30 12:00 | 24 | 23.5 | 19.8 | 2 | 0.212 | 1.47 | 0.991 | 1
2009-05-14 12:00 | 2009-05-27 12:00 | 16 | 16.1 | 1.6 | 12.8 | 0.246 | 2.63 | 2.7 | 2.61
2009-06-11 12:00 | 2009-06-24 12:00 | 19.6 | 19.6 | 2.61 | 14.6 | 0.207 | 2.99 | 2.79 | 2.94
2009-07-09 12:00 | 2009-07-22 12:00 | 10.8 | 9.98 | 2.08 | 7 | 0.16 | 1.36 | 1.2 | 1.22
2009-08-06 12:00 | 2009-08-19 12:00 | 8.71 | 8.37 | 0.843 | 6.77 | 0.011 | 1.21 | 1.19 | 1.15
2009-09-03 12:00 | 2009-09-16 12:00 | 12 | 13.4 | 4.34 | 6.64 | 0.011 | 1.94 | 1.99 | 2
Upper Blackstone Water Pollution Abatement District wastewater treatment plant (USGS station 421241071472701)
2007-05-22 12:00 | 2007-06-04 12:00 | 8.49 | 8.43 | 5.22 | 2.15 | 1.17 | 0.95 | 0.759 | 0.82
2007-06-24 12:00 | 2007-07-07 12:00 | 6.38 | 6.23 | 1.17 | 4.07 | 0.199 | 1.82 | 1.73 | 1.79
2007-07-22 12:00 | 2007-08-04 12:00 | 6.76 | 7.03 | 1.29 | 4.74 | 0.185 | 2.03 | 1.87 | 1.96
2007-08-28 12:00 | 2007-09-10 12:00 | 9.24 | 9.45 | 2.81 | 5.25 | 0.128 | 2.18 | 2.16 | 2.2
2007-09-25 12:00 | 2007-10-08 | 12.1 | 11.6 | 3.57 | 6.71 | 0.195 | 2.99 | 2.83 | 2.8
2007-10-22 12:00 | 2007-11-04 12:00 | 9.56 | 12 | 3.91 | 6.56 | 0.365 | 2.04 | 2.46 | 2.52
2008-03-23 12:00 | 2008-04-05 12:00 | 11.3 | 12.9 | 8.14 | 1.29 | 0.1 | 0.62 | 0.294 | 0.46
2008-04-28 12:00 | 2008-05-11 12:00 | 13.1 | 12.8 | 9.91 | 1.41 | 0.139 | 1.06 | 0.83 | 0.86
2008-05-26 12:00 | 2008-06-08 12:00 | 10.6 | 10.8 | 6.33 | 3.23 | 1.44 | 1.54 | 1.47 | 1.57
2008-06-24 12:00 | 2008-07-07 12:00 | 8.65 | 8.98 | 3.03 | 4.89 | 0.618 | 1.72 | 1.55 | 1.58
2008-07-21 12:00 | 2008-08-03 12:00 | 7.18 | 6.26 | 2.04 | 3.45 | 0.326 | 1.21 | 1.03 | 1.08
2008-08-19 12:00 | 2008-09-01 12:00 | 8.53 | 8.63 | 2.83 | 4.79 | 0.273 | 1.6 | 1.43 | 1.54
2008-09-16 12:00 | 2008-09-29 12:00 | 7.77 | 8.29 | 3.09 | 3.9 | 0.151 | 1.19 | 1.11 | 1.11
2009-05-13 12:00 | 2009-05-26 12:00 | 11.7 | 11.1 | 7.43 | 2.45 | 0.692 | 0.34 | 0.216 | 0.24
2009-06-10 12:00 | 2009-06-23 12:00 | 9.21 | 9.34 | 5.11 | 2.77 | 0.565 | 0.83 | 0.479 | 0.52
2009-07-08 12:00 | 2009-07-21 12:00 | 5.89 | 5.75 | 1.38 | 3.32 | 0.119 | 0.65 | 0.501 | 0.52
2009-08-05 12:00 | 2009-08-18 12:00 | 6.47 | 6.34 | 0.26 | 5.48 | 0.024 | 0.67 | 0.595 | 0.59
2009-09-02 12:00 | 2009-09-15 12:00 | 9.24 | 9.11 | 0.432 | 7.65 | 0.033 | 1.92 | 1.87 | 1.81