## App1
Table 1–1. Record of wells and test holes in the Susquehanna River valley-fill aquifer system, southwestern Broome County, New York.
[Altitude is distance above North American Vertical Datum of 1988. USGS, U.S. Geological Survey; NWIS, National Water Information System; °, degrees; ', minutes; ", seconds; NAD 83, North American Datum of 1983; ft, feet; in., inches; gal/min, gallons per minute; ---, no data; avg, average; <, less than; ~, approximately. Remarks/Log data--Particle size: f, fine; m, medium; c, coarse; v, very]
Current USGS well number (fig. 2) | Other site names |  | Site identification number in USGS NWIS database | Date drilled | Latitude* (NAD 83) | Longitude* (NAD 83) | Well depth (ft) | Depth of casing (ft or screen if so stated) | Casing dia- meter (in.) | Land surface altitude (ft) | Aquifer type | Water level below land surface (ft) | Water level altitude (ft) | Date water level measured | Depth to bedrock (ft) | Altitude top of bedrock (ft) | Reported yield (gal/min) | Driller | Source of information | Remarks/Log data
| Name and (or) number used by well owner or in source reports | Well number on maps in Randall (1972)
BM 27 | --- | 57-26 | 420357076062601 | 1939 | 42° 3' 57.2688" N | 76° 6' 24.735" W | 175 | 164 | 5 | 855 | Bedrock | 49 | 806 | 1965-05-01 | 164 | 691 | 20 | Stephens | Owner's memory | 0-13 ft Gravel, 13-113 Blue clay and quicksand, 113-164 Gravel?, 164-175 rock.
BM 29 | --- | 01-18 | 420401076061801 | 1958 | 42° 4' 1.269" N | 76° 6' 16.734" W | 205 | 205 | --- | 840 | Gravel | --- | --- | --- | 205 | 635 | 10 | C.J. Martin | Driller's records (depth, casing); memory of driller and owner | 0-20 ft Gravel; 20-203 Quicksand; 203-206 Gravel; 206-320 bedrock. Salt water and gas at 300 ft, cemented back to 205 ft.
BM 40 | --- | --- | 420440076060001 | 1943 | 42° 4' 40.269" N | 76° 5' 58.733" W | 59 | 49 | 6 | 820 | Gravel | 27 | 793 | 1945-07-01 | --- | <769 | --- | George Thomas | USGS measurements (BM83 in Brown and Ferris (1946)
BM 42 | --- | 42-20 | 420442076052001 | 1955 | 42° 4' 42.422" N | 76° 5' 18.764" W | 111 | Screen 96-111 | 12 | 820 | Gravel | 19 | 801 | 7/1955 | --- | <705 | 900 | Stewart Brothers | Driller's report | 0-1 ft Topsoil; 1-20 Yellow Clay; 20-45 Blue-gray Clay; 45-65 clayey Sand; 65--85 clayey Gravel, some water; 85-111 water-bearing Gravel; 111-125 clayey Gravel.
BM 43 | --- | 57-54 | 420457076035401 | 1945 | 42° 4' 57.269" N | 76° 3' 52.728" W | 109 | --- | --- | 840 | ---- | --- | --- | --- | 105 | 735 | --- | Leon Swan | Driller's report (BM 81 in Brown and Ferris, 1946) | 0-10 ft Fill; 10-25 Clay, Sand, and Gravel; 25-36 Yellow Clay and gravel; 36-46 f. to c. Gravel, water bearing; 46-51 f. to m. gravel water bearing; 51-56 c. Gravel and stones, water-bearing; 56-61 Brown Clay with sand, hard; 61-71 f. Sand, dirty; 71-105 gray-blue Clay with gravel (hard 78-105); 105-109 Blue Shale.
BM 44 | Ranney TH 4 | 57-49 | 420457076044901 | 1947 | 42° 4' 57.269" N | 76° 4' 47.731" W | 98 | 95 | 6 | 805 | Sand and gravel | --- | 805 | 1947-02-01 | --- | <707 | --- | Ranney Water Collector Corp. | Driller's report, USGS sample study | 0-3 ft Water; 3-15 Brown sandy Clay; 15-42 Gravel (pebbles & cobbles) and sand; 42-44 gray c. Sand, with clay lumps; 44-74 gray-brown f. Sand; 74-98 gray pebble gravel and c. Sand. Detailed log in Randall (1972).
BM 48 | Ranney TH 3 | 02-03 | 420502076050301 | 1947 | 42° 5' 2.269" N | 76° 5' 1.731" W | 98 | 93 | 6 | 808 | Sand and gravel | 6 | 802 | 2/1947 | --- | <710 | --- | Ranney Water Collector Corp. | Driller's report | 0-3 ft Topsoil; 3-20 sandy Clay; 20-24 Cobbles and clay; 24-40 silty Sand with clay lumps, a few cobbles; 40-47 gray m. Sand some gravel; 47-52 Cobbles; 52-65 Sand with cobbles grading to gray f. sand with pea gravel; 65-96 gray m. Sand with a little silt and gravel; 96-97 sand and gravel over clay or shale.
BM 50 | Ranney Well | 04-50 | 420504076045001 | 1948 | 42° 5' 5.365" N | 76° 4' 47.911" W | 96 | 71 | 150 | 810 | Sand and gravel | 17 | 793 | 1948-02-01 | 120 | 690 | 10500 | Ranney Water Collector Corp. | Report by driller and Ranney Corp. | Ranney "Water Collector": a large, 18-ft diameter caisson with 4 tiers of screened horizontal pipes extending outward. No log.
BM 51 | Kelly Well | 05-50 | 420505076045002 | 1947 | 42° 5' 5.82" N | 76° 4' 48.80" W | 101 | 54 | 17 | 811 | Sand and gravel | 36 | 775 | 1966-10-25 | --- | <710 | 810 | Kelly Well Co. (well) Rinbrand Well Drilling (log) | Drillers' reports; USGS measurement | 0-10 ft Clay and sand; 10-20 c. Gravel; 20-60 f. Sand and gravel; 60-71 c. Gravel and water; 71-89 c. Gravel and boulders; 89-93 c. Sand and clay; 93-100 Gravel, plentiful water near bottom. Log is from test well drilled 7/1941, 25 ft east of this well.
BM 52 | --- | 05-39 | 420505076053901 | 1957 | 42° 5' 5.269" N | 76° 5' 37.734" W | 154 | 154 | 5 | 825 | --- | --- | --- | --- | --- | <671 | 5 | Garringer Well Drilling | Driller's records | No log.
BM 53 | --- | 08-19 | 420508076051901 | 1964 | 42° 5' 8.268" N | 76° 5' 17.732" W | 35 | 33 | 720 | 805 | Sand and gravel | 3 | 802 | 1964-05-18 | --- | <733 | 5000 | Moretrench Co. (Log from Empire Soils) | Engineering plans; driller's report | Gang of 191 wells in concentric rectangles, inner diameter 60 ft, pumped 110 days. Log of test boring H-31 at this site: 0-8 ft gray-brown Silt and f. to m. Sand, gravelly at depth; 8-27 gray-brown sandy Gravel, firm, trace silt; 27-54 gray-brown sandy Gravel, some silt; 54-69 Brown to gray f.-m. Sand little silt, firm; 69-72 Red-gray f. to m. Sand, little gravel some silt, compact.
BM 54 | Vestal TH 1-10 | 12-39 | 420512076033901 | 1965 | 42° 5' 15.31" N | 76° 3' 35.81" W | 148 | 148 | 6 | 825 | --- | --- | --- | --- | 148 | 677 | --- | Stewart Brothers | Driller's report; USGS sample study | 0-20 ft Brown silt; 20-140 gray sandy Clay; 140-148 gray hardpan, 148 Rock (Samples analyzed by A.D. Randall: 90-100 ft vf. Sand and silt; 110-115 Silt with some vf. to m. sand; 125-135 m. to vf. silty Sand; 140-148 m. to vc. silty Sand, pebbly - may be till?).
BM 55 | --- | 12-42 | 420512076034201 | 1965 | 42° 5' 12.279" N | 76° 3' 40.747" W | 148 | --- | 6 | 825 | Sand and gravel | 11 | 814 | 1965 | 143 | 682 | --- | Stewart Brothers | Driller's report, USGS Sample study | 0-30 ft Gravel and c-vc. Sand, silty; 30-68 Silt & vf. Sand; 68-85 Silt, thin beds red clay, vf. Sand; 85-95 Silt & vf. Sand; 95-102 c.-vf. Sand; 102-107 f. Gravel & c. Sand, silty (top) to clean; 107-117 c. Sand & f. Gravel, silty; 117-119 Silt; 119-135 m-c. Sand, some to no silt; 135-143 silty Sand with pebbles; 143-148 shale.
BM 56 | --- | 12-45 | 420512076034501 | 1965 | 42° 5' 12.302" N | 76° 3' 43.788" W | 162 | --- | 6 | 815 | Bedrock | 14 | 801 | 1965 | 161 | 654 | --- | Stewart Brothers | Driller's report, USGS Sample study | 0-25 ft Brown m.-c. silty Sand, some pebbles and cobbles; 25-70 gray Silt; 70-104 gray m.-vc. Sand, mostly silty; 104-141 gray f.-vc. Sand, mostly clean to 121, silty below, sand grains mostly shale; 141-161 gray silty Till; 161-162 dark gray Shale bedrock.
BM 57 | Vestal TH 1-13 | 14-41 | 420514076034101 | 1965 | 42° 5' 16.66" N | 76° 3' 38.91" W | 178 | 175 | 6 | 825 | Bedrock | --- | --- | --- | 175 | 650 | --- | Stewart Brothers | Driller's report; USGS sample study | 0-10 ft Brown Silt; 10-30 Brown Silt with m. Gravel and moderately bright sand; 30-94 Gray Silt with thin red clay layers; 94-128 Gray silt with compact sandy silt layers; 128-175 Till; 175-178 bedrock.
BM 61 | Vestal 1-2 | 18-37 | 420518076033701 | 1965 | 42° 5' 18" N | 76° 3' 37" W | 153 | --- | 6 | 823 | Sand and gravel | 23 | 800 | 1959-08-01 | --- | --- | --- | Stewart Brothers | Drillers report | 0-65 ft Non-water-bearing strata; 65-100 Dirty, clayey Sand and Gravel, some water, 100-135 Sand and Gravel, water-bearing; 153-160 Clay, f. sand, silt.
BM 62 | Vestal TH 1-14 | 19-40 | 420519076034001 | 1965 | 42° 5' 19.194" N | 76° 3' 38.789" W | 163 | 163 | 6 | 812 | Sand silt | 19 | 793 | --- | --- | <649 | --- | Stewart Brothers | Driller's report; USGS sample study | 0-28 ft Brown Silt, a little vf. Sand and clay; 28-35 Brown Gravel and c Sand, some silt, bright; 35-67 f.-c. Sand, bright; 67-78 Gravel, some m.-c. Sand, clean, drab; 78-90 f.-c. Sand, few pebbles; 90-98 Gravel, some m.-c. Sand; 98-102 f.-vc. Sand; 102-114 Gravel, some f.-vc. Sand; 114-118 f-vc. Sand, some Gravel; 118-145 gray Silt, thin red clay beds near top; 145-163 Till? or very silty pebbly sand.
BM 63 | Vestal 1-3 | 19-40 | 420519076034002 | 1965-11-01 | 42° 5' 18.980" N | 76° 3' 38.300" W | 119 | Screen 69-119 | 16 | 820 | Sand and gravel | 18 | 802 | 1965-11-15 | >120 | <700 | 1521 | Stewart Brothers | Driller's report | 0-10 ft Clay; 10-15 clayey sand; 15-20 clay; 20-25 Silty sand; 25-60 sand, fine gravel, and clay; 60-68 coarse sand, fine gravel, some clay; 68-119 water-bearing sand and gravel; 119-120 clay-sand-silt
BM 73 | Vestal 1-1 | 25-22 | 420525076032201 | 1951 | 42° 5' 25.269'' N | 76° 3' 20.727'' W | 132 | 102 | 12 | 832 | Sand and gravel | --- | --- | --- | --- | --- | 1500 | Long Island Water Supply Co. | Town Engineer files | No log. Pumped to waste 1980 through 2014.
BM 88 | South St. #4 | 38-13 | 420538076031301 | 1935 | 42° 5' 38.992" N | 76° 3' 12.023" W | 155 | 155 | 12 | 815 | Gravel | --- | --- | --- | --- | <663 | 1200 | James Cline & Sons | Driller's memory. (BM 72 in Brown and Ferris, 1946) | Log in Brown & Ferris (1946) may be incorrect. Three similar wells (Endicott South St. 1,2,3) between BM 88 and BM 89.
BM 89 | South St. Well #5 | 39-10 | 420539076031001 | 1934 | 42° 5' 39.94" N | 76° 3' 8.64" W | 157 | 157 | 18 | 808 | Gravel | --- | --- | --- | --- | <651 | 3000 | James Cline & Sons | Driller's memory | Ends in coarse gravel. Large stones blown out during development.
BM 90 | South St. #28 "Park Well" | 40-07 | 420540076030701 | 1942 | 42° 5' 40.0" N | 76° 3' 6.07" W | 145 | 145 | 17 | 807 | Sand and gravel | --- | --- | --- | --- | <662 | 1700 | Rinbrand Well Drilling Co. | Endicott Water Dept. records | No log.
BM 91 | South St. #6 | 40-12 | 420540076031201 | 1912 | 42° 5' 40.31" N | 76° 3' 9.77" W | 154 | 154 | 6 | 809 | Sand | --- | --- | --- | --- | <655 | 3200 | Rinbrand Well Drilling | Endicott Water Dept. records | One of 18 similar wells in this area, pumped together by air lift at 3200 gpm, seldom used
BM 95 | "Stable Well" | 48-42 | 420548076024201 | 1944 | 42° 5' 48.269" N | 76° 2' 40.726" W | 90 | slots 34-90 ft | 25 | 819 | Sand | 27.4 | 792 | 10/6/1965 | --- | <669 | 1100 | Kelly Well Co. | Endicott Water Dept. records | 0-4 ft Fill; 4-10 Clay; 10-19 c. Gravel & dirty sand; 19-50 c. Gravel and sand; 50-56 m. Sand, some Gravel; 56-62 c. Gravel & sand; 62-76 m-f. Sand, some gravel; 76-92 f. Sand; 92-150 f. Sand (from log of 1965 test boring 15 ft southwest).
BM 103 | --- | 51-22 | 420551076042201 | 1942 | 42° 5' 51.270" N | 76° 4' 20.730" W | 155 | --- | 8 | 825 | Clay | 40 | 785 | 1942 | --- | <657 | --- | Rinbrand Well Drilling | Endicott Water Dept. records. (BM 77 in Brown and Ferris, 1946) | 0-10 ft Dirt; 10-123 Clay; 123-150 Sand and gravel, little clay, little water; 150 - 168 Clay.
BM 111 | --- | 58-50 | 420558076045001 | 1934 | 42° 5' 58.268" N | 76° 4' 48.731" W | 180 | slots 176-180 ft | 18 | 820 | Sand and gravel | 23 | 797 | 1965-10-06 | --- | <641 | 400-1,500 | Rinbrand Well Drilling | Endicott Water Dept. records. (BM 78 in Brown and Ferris, 1946) | 0-11 ft c. Gravel; 11-20 f. Gravel and sand; 20-28 Sand; 28-32 Gravel with water; 32-47 Quicksand; 47-163 Clay; 163-164 boulder; 164-167 Gravel with water; 167-169 Clay; 169-188 c. Sand and Gravel with water. Initial yield 2,000gpm, drawdown 23 ft prior to screen collapse; screen replaced by slotted pipe.
BM 122 | --- | 00-12 | 420600076021201 | 1934 | 42° 6' 0.269" N | 76° 2' 10.724" W | 181 | --- | 12 | 830 | Sand | 45 | 785 | 10/1934 | 180 | 650 | --- | Rinbrand Well Drilling | Endicott Water Dept. records. (BM 65 in Brown and Ferris, 1946) | 0-31 ft Sand and Gravel, 31-79 gray Clay; 79-92 Sand and gravel; 92-100 Sand; 100-142 f. Sand and gravel with clay; 142-153 f. Sand and gravel, no clay; 153-171 f. Sand; 171-181 Sand; 181 Rock.
BM 127 | --- | 01-55 | 420601076045501 | 1960 | 42° 6' 1.267" N | 76° 4' 53.731" W | 128 | 128 | 6 | 813 | Sand and gravel | 13 | 800 | 1960-11-01 | 132 | 681 | 425 | Eugene Fitzer | Endicott Water Dept. records, USGS sample examination | 0-40 ft clay and stones; 40-55 gravel with silty sand; 55-80 sand; 80-125 alternating sand and gravel; 125-132 gravel no sand; 132 ft. dark shale.
BM 137 | --- | 05-53 | 420605076045301 | 1967 | 42° 6' 5.270" N | 76° 4' 51.730" W | 74 | --- | 6 | 812 | Sand and gravel | --- | --- | --- | 74 | 738 | --- | Stewart Brothers | Driller's report, USGS sample study | 0-15 ft Silt, some clay, gravel, and sand (wood fragments 10-15 ft); 15-30 Gravel, some sand, much silt; 30-45 f.- vf. Sand, silt increasing with depth; 45-55 m. to vc. Sand, pebbly, a few exotics, water-bearing; 55-65 gray Silt and Clay, with ~25% sand; 65-70 m. to vc. Sand (all local shale), a little silt, water-bearing; 70-74 m. to f. Sand, some silt, water-bearing; 74 bedrock.
BM 141 | --- | 11-44 | 420611076025401 | 1961 | 42° 6' 11.45" N | 76° 2' 55.66" W | 115 | 111 | 6 | 846 | Bedrock | 33 |  | 1961 | 111 | 735 | 125 | James Cline & Sons | Driller's records | 0-10 ft coarse Sand; 10-? vf. Sand to silt; ?-111 blue Clay and gravel - no water [till - ADRandall]; 111-115 Rock. Longitude incorrect in Randall (1972).
BM 148 | --- | 16-42 | 420616076024201 | 1963 | 42° 6' 16.268" N | 76° 2' 40.726" W | 260 | --- | 6 | 849 | Bedrock | 41 | 808 | 10/1980 | 100 | 749 | 54 | H. Spicer | Company files, driller's memory | 0-30 ft c. Sand; 30-80 Muck; 80-100 Sand and gravel, pumped 100 gpm through open-end casing at 100 ft; 100-260 bedrock.
BM 151 | --- | 18-37 | 420618076023701 | 1934 | 42° 06' 19.28" N | 76° 02' 35.38" N | 150 | --- | 8 | 846 | Shale | 23 | 823 | 1934-05-01 | 86 | 760 | --- | Rinbrand Well Drilling | Print in company files | 0-8 ft - Fill; 8-27 Sand; 27-86 gray Clay; 86-150 hard blue Rock with shale breaks.
BM 450 | --- | 01-58 | 420601076045801 | 1967 | 42° 6' 1.267" N | 76° 4' 56.730" W | 105 | Screen 95-105 | 6 | 815 | Sand and gravel | 6 | 809 | 1967-05-01 | 111 | 704 | 82 | Stewart Brothers | Driller's report; brief USGS sample study | 0-19 ft Silt and Clay; 19-25 f. to c. Sand and c. gravel, silty; 25-45 gray-brown f. to c. Sand, slightly silty; 45-65 f. to c. Sand, very silty; 65-75 gray f. to c. Sand, nearly all shale grains, water-bearing; 75-111 gray m. to vc. Sand, pebbly, slightly silty, much f. sand 105-111; 111 Shale bedrock.
BM 463 | Ranney TH 1 | --- | 420503076045001 | 1946 | 42° 5' 3.269" N | 76° 4' 48.731" W | 99 | Slots 94-99 | 6 | 810 | Gravel | 6 | 804 | 1947-02-01 | 98 | 712 | 200 | Ranney Water Collector Corp. | Report by driller and Ranney Corp. | 0-8 ft Clay and Silt; 8-25 Gravel with m. to vc. sand; 25-35 Blue clay and silt, some sand and gravel; 35--53 Gravel with f. to vc. Sand; 53-60 pea Gravel, c. to vc. Sand, some cobbles; 60-75 Clay, silt, some f. to m. sand; 75-79 cobble gravel; 79-82 gray f. to vc. Sand, some pebbles; 82-96 Gravel, some f-vc. sand; 96-98 hard Clay. silt, sand, and gravel (Till?); 98 Shale bedrock.
BM 466 | Mercerau Park Well | --- | 420527076034401 | 1980-12-06 | 42° 5' 27.618" N | 76° 3' 45.387" W | 120.5 | Screen 110-120 | 6 | 822 | Sand and gravel | --- | --- | --- | 124 | 698 | 6 | C.J. Martin & Sons | USGS, observation during drilling, and sample study | 0-22 ft Silt, a little clay (0-15); 22-22.5 Gravel & f. Sand; 22.5-42 vf. Sand & Silt, layers red clay 37-42; 42-47 red Clay; 47-58 vf. Sand, little c. Sand & pebbles 53-58; 58-66 f-vc Sand (mostly local shale) ; 66-98 Gravel and m-vc Sand (local shale); 98-108 m-vc Sand, layers silty sand& gravel; 108-115 Gravel, some c-vc Sand; 115-124 m-vc Sand, variably silty; 124-126.5 rock. Detailed log in appendix 3.
BM 476 | --- | --- | 420434076061701 | 1980-10-31 | 42° 4' 34.093" N | 76° 6' 15.695" W | 66 | -- | -- | 814 | --- | --- | --- | --- | 66? | 748? | --- | USGS Power Auger | USGS observation during drilling, and sample study | 0-15 ft silt, some clayey silt; oxidized (top) becoming less oxidized with depth; 15-32 gravel, dense gray silt-bound to loose sandy with trace of silt; 32-57 silt, fine, unoxidized, massive; 57-66 till, at least in part, angular shale fragments in clayey silt matrix, dense, also some silt-bound gravel to very coarse sand; refusal at 66 ft.
BM 479 | EN-71 | --- | 420625076030801 | 1980-07-16 | 42° 6' 24.634" N | 76° 3' 5.682" W | 20 | Screen 5-20 | 2 | 834.8 | Sand | 6 | 828.8 | 1980-09-28 | --- | --- | --- | Dames and Moore | Soil Technician log | 0-4 ft Fill; 4-15 gray f. to c. Sand with variable gravel content and a little silt; 15-17.5 gray c. Sand and f. gravel, little silt grading to m. Sand with trace silt and gravel; 17.5 22 gray silt with pink clay seams.
BM 484 | --- | --- | 420429076054701 | 1980-10-30 | 42° 4' 28.818" N | 76° 5' 46.103" W | 88 | --- | --- | 810 | Sand and gravel | <11 | --- | 1980-10-30 | --- | <722 | --- | USGS Power Auger | USGS observation during drilling, and sample study | 0-27 ft m-vf. sand, also pebbly f-c. sand, trace silt, bright, 10YR 5/2 in layers about 1 foot thick; 25-57 vf. sand, clean, thick layers of silt and silty vf. sand; 57-82.5 silt, 5Y4/1, many thin layers of clay, reddish gray to light olive gray; also layers of silty very fine sand; 82.5-84 shale boulders; 84-85 sand, f-c., a little silt, black, weakly calcareous; 85-88 silty gravel. Detailed log in appendix 3.
BM 489 | --- | --- | 420440076060002 | 1979-06-01 | 42° 4' 40.269" N | 76° 5' 58.733" W | 216 | 185 | 5 | 830 | Bedrock | 25 | 805 | 1979-06-01 | 185 | 645 | 20 | C.J.Martin & Sons | Driller's records | 0-9 feet well pit; 9-50 dirty coarse gravel; 50-165 mostly fine sand and silt; 165-185 coarse sand some gravel with fine sand to silt, little water; 185-216 Sandstone, a few layers of shale, no water 185-211, water bearing 211-216.
BM 513 | --- | --- | 420530076052301 | 1957 | 42° 5' 29.243" N | 76° 5' 21.455" W | 40 | 40 | 5 | 830 | Gravel | --- | --- | --- | --- | --- | --- | C.J. Martin & Sons | Driller's records | Robert Martin recalled (in 1980) hard drilling at 16 ft to penetrate boulders (this could be fill, or channel-bar gravel in alluvium); he recalls the log as all gravel 0-40 ft.
BM 522 | --- | --- | 420528076051801 | 1960 | 42° 5' 28.513" N | 76° 5' 16.332" W | 55 | 55 | 6 | 825 | Gravel | 17 | 808 | 1980-06-20 | --- | --- | 75 | C.J. Martin & Sons | Driller's records | No log.
BM 532 | Vestal 1-31 | --- | 420524076030101 | 1982-06-25 | 42° 5' 24.389" N | 76° 3' 1.313" W | 51 | Screen 39-44 | 2 | 823 | Sand and gravel | ~20 | --- | --- | --- | --- | --- | CATOH Environmental | Martin and others (1983); includes report from driller | 0-5 ft Fill; 5-32 Silt and vf sand (pieces of wood 25-30 ft); 32-45 silty m-f. Sand, little gravel; 45-51.5 vf. Sand and Silt.
BM 535 | Vestal 1-33 | --- | 420518076030101 | 1982-07-26 | 42° 5' 18.214" N | 76° 3' 1.182" W | 38 | Screen 21-26 | 2 | 825 | Sand and gravel | ~19 | --- | --- | --- | --- | --- | CATOH Environmental | Martin and others (1983); includes report from driller | 0-6 ft Fill; 6-16 Brown Silt; 16-31 Brown sandy Gravel, water producing; 31-41.5 Gray, dense, silty Gravel, not water producing. (Soil/Water samples had chemical odor).
BM 536 | Vestal 1-34 | --- | 420523076031201 | 1982-07-27 | 42° 5' 22.773" N | 76° 3' 11.536" W | 84 | Screen 69-74 | 2 | 817 | Silty gravel | 33 | --- | --- | --- | --- | --- | CATOH Environmental | Martin and others (1983); includes report from driller | 0-10 ft No samples; 10-26 Brown to gray-brown Silt, little vf. Sand; 26-33 gray to gray-brown silty vf. Sand; 33-86.5 gray-brown c. to f. Gravel, little silt and c. to f. sand.
BM 537 | EN-67 | --- | 420619076031301 | 1980-07-11 | 42° 6' 19.424" N | 76° 3' 13.453" W | 26 | Screen 8-26 | 4 | 835.1 | Sand and silt | ~11. | 824.1 | 1980-09-28 | --- | --- | --- | Dames and Moore | Soil Technician log | 0-7.5 ft Fill; 7.5-11 Brown f. to m. Sand with f. to c. Gravel, a little silt; 11-13 Silt, some f.-c. Sand; 13-23 gray f. to m. Sand, trace silt, grading to c. sand and occasional thin layers of pink clay; 23-26 gray laminated silt with a few pink clay seams.
BM 541 | Supplemental Purge Well | --- | 420506076051401 | 1992-10-13 | 42° 5' 6.560" N | 76° 5' 14.880" W | 122 | Screen 72-117 | 16 | 811 | Sand, some gravel | --- | --- | --- | --- | --- | 375 avg. for 2013 | CATOH Environmental | Endicott Wastewater Treatment Plant & Malcom Pirine consultants | Log from MW-31 (~11 ft from location of Supplemental Purge well) - 0-15 ft Fill; 15-22 brown, f. to m. Sand, trace silt and gravel; 22-67 gray , clayey Silt, trace vf. sand & organics; 67-109 Brown-gray m. to c. Sand, some red gravel; 109-125 gray-brown m. to c. Sand, silt, some gravel; 125-129 gray-brown vf. f. Sand, silt and some gravel.
BM 543 | --- | --- | 420455076044801 | 1940-10-23 | 42° 04 54.00" N | 76° 4' 47.000" W | 62 | 57.5 | 5 | 830.24 | Sand and gravel? | 32.02 | 798.22 | 1982-08-28 | --- | --- | 15 | H. G. Stevens | Owners memory (1982) | No log.
BM 545 | B-1 at WWTP | --- | 420505076051901 | --- | 42° 5' 4.983" N | 76° 5' 18.889" W | 137 | --- | 3 | 829 | --- | --- | --- | --- | --- | --- | --- | Empire Soils Investigations | Soils Technician log (Goldberg-Zoino Associates, 1987) | 0-22 ft Fill; 22-30 Silt, decaying organic material; 30-34 Sand and gravel, little silt, gray; 34-97 Silt, trace clay, decaying organic material with fine sand seams, inclined stratification; 97-107 Gray varved silt and fine sand, occasional thin clay seams, inclined stratification at 45-50 ft; 107-109 Boulder; 109-137 c.-f. gravel and sand, gray, compact; fine sand zone at 135.
BM 546 | NYDEC B-1 | --- | 420505076044701 | 1983 | 42° 5' 10.969" N | 76° 4' 46.572" W | 60 | Screen 55-60 | 2 | 821 | Sand and gravel | 29.25 | 792 | 1983-07-01 | --- | --- | --- | CATOH Environmental | Adams and Grant (1984) | 0-16 ft Brown f. Sand, some silt and clay; 16-17.5 Gravel, m. sand; 17.5-27.5 Brown m. Sand, m. to f. gravel at depth; 27.5-52.5 Brown m. to c. Sand, m. to c. Gravel; 52.5-70 As above with trace clay.
BM 561 | --- | 30-15b | 420525076051901 | 1941-04-01 | 42° 5' 29.140" N | 76° 5' 20.140" W | 190 | 126 | --- | 820 | -- | 10 | 810 | 1941-04-01 | 126 | 694 | --- | Rinbrand Well Drilling | Endicott Water Dept. records. (B108 in Brown and Feris, 1946) | 0-30 ft Sand & small gravel, 30-40 c. sand & large gravel, little water, 40-68 vf. sand; 68-72 f. Sand; 72-78 sand & gravel, some water, 78-83 gravel & clay, washed & cemented, 83-104 sand, hard & clay, 104-126 c. sand & clay, hard; 126-190 bedrock. Location approximate.
BM 563 | DOT hole FH-B-5 | --- | 420530076051001 | 1992-06-18 | 42° 5' 30.368" N | 76° 5' 10.212" W | 71 | --- | --- | 831 | Sand and silt | 25.9 | 805.3 | 1992-06-18 | --- | <760 | --- | NYS-DOT | Soils technician log | 0-4.5 ft Soil; 4.5-20 Brown sandy Gravel, some silt; 20-35 Brown silty Sand, some gravel; 35-71 gray-brown sandy Silt with some gravel, gravelly Silt with sand at depth.
BM 566 | GR-2 | --- | 420533076053001 | 1979-09-12 | 42° 5' 33.269" N | 76° 5' 28.730" W | 185 | 173 | 4 | 867.7 | Sand and gravel | 53.5 | 814.2 | 1979-10-09 | --- | <682.7 | --- | --- | Dames & Moore | 0-12 ft Fill; 12-19 Silty, clayey, some gravel, gray, (Fill?); 19-62 Clay, silty, some gravel and cobbles, more gravelly 55-62, yellow-tan to orange, 19-28 gray, 28-62 (Till? or colluvium?, possible deltaic gravel at base?); 62-142 Silt and vf. sand with occasional thin lenses of pink clay; 142-173 Silt and f. sand, with lenses of gravel and m. to c. sand; , 173-185 Gravel, varies from silty-clayey to a trace of silt.
BM 571 | GR-1 | --- | 420534076054201 | 1979-09-19 | 42° 5' 34.267" N | 76° 5' 40.732" W | 110 | 69 | 4 | 901.5 | Bedrock | 35 | 866.5 | 1979-10-09 | 60 | 841.5 | --- | --- | Dames & Moore | 0-18 ft Clay, some gravel, a little c. sand, gray; 18-20 Silt and f. gravel and c. sand, tan; , 20-21 Silt, gray-tan; , 21-28 S silt to clayey silt, some gravel and c. sand, tan; 28-43 Silt, clayey, trace to some c. sand and gravel, orange tan to tan; 43-60 Clay, silty, a little c. sand and gravel, yellow-brown (top) to gray-brown; 60-110 Cyclic Shale, Siltstone, and f. Sandstone, fractured at 78, 85, 91, 100, 105, 107 ft.
BM 579 | B205 | --- | 420630076030201 | 1984-01-06 | 42° 6' 30.011" N | 76° 3' 2.439" W | 39 | --- | --- | 839 | --- | 3.3 | 835.7 | 1/6/1984 | --- | --- | --- | CATOH Environmental | Soils technician log | 0-12 ft Fill; 12-36.5 gray mottled clay with organic material (peat) throughout, becoming stiff at depth; 36.5-39 laminated pink and gray clayey Silt and f. sand.
BM 580 | B208 | --- | 420627076030201 | 1984-01-03 | 42° 6' 27.221" N | 76° 3' 2.237" W | 62 | --- | --- | 839 | --- | 11 | 828 | 1984-01-03 | --- | --- | --- | CATOH Environmental | Soils technician log | 0-15 ft Fill; 15-46 gray f. to m. Sand, variable amounts of silt, trace gravel; 46-48 gray-brown f. to c. Sand and clayey silt, some gravel; 48-62 brown fine sand, trace silt.
BM 581 | B212 | --- | 420626076030301 | 1984-01-03 | 42° 6' 26.025" N | 76° 3' 3.496" W | 34 | --- | --- | 835 | --- | 11.5 | 823.5 | 1984-01-03 | --- | --- | --- | CATOH Environmental | Soils technician log | 0-10 ft Fill; 10-20 Brown to gray f. to c. Gravel and sand - possible Fill; 20-32 gray f. to c. Sand, trace silt and gravel, medium dense; 32-34 gray clayey Silt with some thin pink clay layers, stiff.
BM 582 | B217 | --- | 420626076030501 | 1984-01-05 | 42° 6' 25.982" N | 76° 3' 4.846" W | 24 | --- | --- | 836 | --- | 8.5 | 827.5 | 1984-01-05 | --- | --- | --- | CATOH Environmental | Soils technician log | 0-8 ft Fill; 8-15 gray f. to c. Gravel and Sand; 15-18 Brown f. Sand, trace silt; 18-21 Brown f, to c. sand and clayey Silt, some gravel, medium dense; 21-24 gray clayey Silt, stiff.
BM 583 | B163 | --- | 420626076030302 | 1983-10-03 | 42° 6' 26.249" N | 76° 3' 2.947" W | 40 | --- | --- | 836 | --- | --- | --- | --- | --- | --- | --- | Atlantic Testing Labs | Soils Technician log | 0-5 ft Fill; 5-16.5 gray c- to f. Gravel and c-f. Sand, little silt; 16.5-20 gray-brown c-f. Sand, trace silt; 20-26 gray-brown m. to f. sand little silt; 26-32 gray-brown Silt, little f. sand; 32-40 gray-brown m-f Sand, little silt with a few sandy Clay layers.
BM 584 | --- | --- | 420453076055101 | 1986 | 42° 4' 53.22" N | 76° 25' 50.61" W | 252 | 144 | 8 | 821 | Bedrock | --- | --- | --- | 142 | 679 | --- | Tully Drilling Co. | Driller log | 0-16 ft Clay and Sand, some gravel; 16-73 silty Sand; 73-112 gray silty Clay; 112-120 f. to m. Gravel, Sand and clay; 120-142 Coarse gravel, Sand and clay; 142-212 gray Siltstone; 212-227 gray Shale; 227-252 gray Siltstone. Location approximate.
BM 585 | --- | --- | 420436076050601 | 1986 | 42° 4' 36.43" N | 76° 5' 6.13" W | 72 | 64 | 6 | 834 | Silty Sand | --- | --- | --- | --- | --- | --- | Tully Drilling Co. | Driller log | 0-12 ft Sand and Gravel; 12-31 Clay, a little sand; 31-35 medium Gravel; 35-72 silty Sand and Clay, some gravel.
BM 590 | B-10 | --- | 420514076050501 | 1983 | 42° 5' 13.637" N | 76° 5' 4.845" W | 52 | Screen 45-50 | --- | 822 | Sand | 26.5 | --- | 6/1983 | --- | --- | --- | CATOH Environmental | Adams and Grant (1984) | 0-5 ft Brown Silt, dense; 5-36 M. to c. Gravel, Brown f. to m. Sand, some silt, wet at 30 ft; 36-51 Brown m. to f. Sand, some silt; 51-52 gray Clay.
BM 591 | B-11 | --- | 420505076050501 | 1983 | 42° 5' 5.466" N | 76° 5' 5.282" W | 65 | Screen 60-65 | 2 | 819 | Sand | --- | --- | --- | --- | --- | --- | NYDEC Power Auger | Adams and Grant (1984) | 0-17 ft Brown f. silty Sand, little clay; 17-41 gray Silt, and clay; 41-65 gray f. to m. Sand.
BM 592 | B-12 | --- | 420509076050201 | 1983 | 42° 5' 8.551" N | 76° 5' 2.064" W | 65 | Screen 60-65 | 2 | 816.8 | Sand and gravel | --- | --- | --- | --- | --- | --- | NYDEC Power Auger | Adams and Grant (1984) | 0-5 ft Brown f. Sand, 10-20 gray clay and silt; 20-65 gray f. Sand and gravel.
BM 594 | B-13 | --- | 420510076045801 | 1983 | 42° 5' 10.113" N | 76° 4' 58.267" W | 65 | Screen 58-63 | 2 | 819.8 | --- | --- | --- | --- | --- | --- | --- | NYDEC Power Auger | Adams and Grant (1984) | 0-5 ft Brown f. Sand and silt; 5-10 Brown f. sand and bright m. gravel, trace silt; 10-40 Brown bright f.-m. Gravel, some f.-m. sand; 40-65 Brown m. Sand, some f. gravel.
BM 595 | B-18 | --- | 420506076045802 | 1985 | 42° 5' 5.644" N | 76° 4' 58.322" W | 60 | Screen 29-32 | 2 | 818.3 | Sand | --- | --- | --- | --- | --- | --- | --- | Grant (1985) | 0-15 ft Brown Silt, little clay; 15-20 gray Clay; 20-27 Gravel and sand; 27-28 f. to c. bright Gravel; 28-33 gray m. sand; 33-38 f. to m. Gravel some Brown f. sand and silt; 38-60 gray silty Clay.
BM 596 | B-2 | --- | 420510076045201 | 1983 | 42° 5' 10.327" N | 76° 4' 51.916" W | 60 | Screen 55-60 | --- | 821 | Sand and gravel | 28.1 | --- | 1983-06-01 | --- | --- | --- | Catoh Environmental Services | Adams and Grant (1984) | 0-5 ft Tan Silt, trace f. sand; 5-15 Brown m. to f. Gravel, some sand, trace silt; 15-35 m-c. Sand, m. Gravel ,trace silt; 35-45 m. Gravel, some sand; 45-55 gray m- to c. Sand, f. to m. Gravel, 55-60 gray-brown m. to f. Sand, trace silt.
BM 682 | B-20 | --- | 420507076050401 | 1985 | 42° 5' 6.921" N | 76° 5' 3.856" W | 69 | Screen 62-65 | 2 | 816 | Silty gravel | --- | --- | --- | --- | --- | --- | --- | Grant (1985) | 0-17 ft Brown Silt; 17-30 gray Clay and silt; 30-52 gray sandy Silt; 52-69 gray sandy Silt with m-to c. Gravel.
BM 683 | B-21 | --- | 420514076051201 | 1985 | 42° 5' 13.898" N | 76° 5' 11.691" W | 68 | Screen 60-63 | 2 | 810 | Sand and gravel | --- | --- | --- | --- | --- | --- | --- | Grant (1985) | 0-10 ft gray Silt, some clay; 10-12 gray Clay; 12-18 gray Gravel and sand; 18-29 gray sandy Silt and rounded m. Gravel; 29-52 running gray Silt and f. sand; 52-57 as above with f. Gravel; 57-68 gray f. to m. Sand, some gravel.
BM 714 | First Purge Well | --- | 420507076050101 | 1984-06-01 | 42° 5' 7.269" N | 76° 4' 59.731" W | 65 | Screen 54-64 | 10 | 816 | Sand and gravel | 22 | 794 | 2/8/1985 | --- | <746 | 600 | Tully Drilling Co. | Grant (1985) | 0-13 ft Brown silt, some clay; 13-20 Brown f. to m. Gravel, some f. silty sand; 20-30 f. Gravel and sand; 30-35 f. to m. Gravel; 35-49 f.to m. gravel, m. Sand; 49-50 gray m.to c. Sand, some gravel; 50-67 m. to c. Gravel, some sand; 67-70 f. to m. Sand, little gravel. WL 37 ft after 48 hrs pumping at 600 gpm 2/14/1985. Well discharges into pond at golf course.
BM 747 | B207 | --- | 420628076030201 | 1984-01-09 | 42° 6' 28.043" N | 76° 3' 2.320" W | 65.5 | --- | --- | 840 | --- | --- | --- | --- | 65 | 775 | -- | Catoh | Soil technician log | 0-20.5 ft Fill; 20.5-30 Brown Peat, soft (top) to medium stiff; 30-56 gray f. to m. Sand, little gravel (top), trace silt; 56-65 Brown f. to c. Sand and clayey Silt, some gravel, dense (Till); 65-65.6 weathered Shale.
BM 748 | B206 | --- | 420629076030201 | 1984-01-06 | 42° 6' 29.241" N | 76° 3' 2.253" W | 42 | --- | --- | 839 | --- | 8.3 | 830.7 | 1/6/1984 | --- | --- | --- | Catoh | Soils technician log | 0-10 ft Fill; 10-36 Brown fibrous Peat, becoming organic Silt with peat at depth; 36-42 gray f. Sand over laminated gray f. sand and pink clayey silt.
BM 753 | EW-9 | --- | 420503076051502 | 9/1986 | 42° 5' 02.60" N | 76° 5' 14.79" W | 81 | Screen 42-52 | 2 | 815.6 | Sand and gravel | --- | --- | --- | --- | <734 | --- | Empire Soils | Goldberg-Zoino Associates (1987) | 0-7.5 ft Fill; 7.5-18 gray clayey Silt, some f-m. sand and occasional wood fragments 14-18; 18-20 Brown f.-c. Sand and gravel, little silt; 20-45 gray clayey silt, some f. sand, lenses decayed organic matter; 45-50 gray f.-c. Sand and gravel, little silt; 50-52 gray Clay and Silt, some f- c. sand and trace gravel; 52-81 Gray clay and silt, trace f. sand and lenses of red-gray silty clay 52-56.
BM 754 | NYS DOT-BH 9 | --- | 420531076052201 | --- | 42° 5' 30.973" N | 76° 5' 22.776" W | 77 | --- | --- | 810 | Silt | --- | --- | --- | --- | <733 | --- | --- | NYS DOT Log | No log until 13.5 ft -- 13.5-20 ft silty gravel, 25-45 gravelly silt, 45-50 silt, 60-65 silty gravel, 70-76.5 silt.
BM 755 | EW-15 | --- | 420514076052501 | 1986-12-19 | 42° 5' 13.97" N | 76° 5' 25.01" W | 44 | Screen 34-44 | 2 | 831.4 | Sand and gravel | --- | --- | --- | --- | --- | --- | Empire Soils Inv. | Goldberg-Zoino Associates (1987) | 0-14 ft Fill; 14-21 Brown silt and clay, grading to clayey Silt with some f. sand; 21-29 f-c. Sand and clayey silt; 29-44 Brown f.-c. Sand, some gravel, grading downward to gravel and f-c. Sand; 44-55 gray Silt and f. Sand, becoming more dense with trace of gravel at depth; 55-75 gray f.-c. Sand, some gravel, little silt, dense to very dense, (likely Till).
BM 756 | MW-30 | --- | 420509076051601 | 1991-06-18 | 42° 5' 9.213" N | 76° 5' 15.720" W | 110 | Screen 83-93 | 2 | 821.8 | Sand | 26.7 | 795.1 | 1991-07-29 | --- | <712 | --- | Rochester Drilling | Lozier/Ground Water Associates (1992) | 0-10 ft Fill; 10-55 Brown f-c. Gravel, little m. Sand, loose; 55-95 Brown f-m. Sand, 12% silt and clay, trace small gravel, 95-110 gray to brown f-c. Sand with subangular gravel, dense; 110 till (inferred from increased density).
BM 757 | B34 (L 01 10 34) | --- | 420623076030601 | 1980-02-19 | 42° 6' 23.14" N | 76° 3' 05.95" W | 36 | --- | --- | 833 | Silt | --- | --- | --- | --- | --- | --- | Atlantic Testing Labs | Memorandum to Giffels Associates -- Soils technician log | 0-15 ft Fill; 15-36.5 gray Silt, saturated, soft.
BM 758 | EW-2D | --- | 420506076045801 | 1986-08-01 | 42° 5' 6.996" N | 76° 4' 55.570" W | 162 | Screen 156-162 | 2 | 816 | Sand and gravel | --- | --- | --- | 170 | 647 | -- | Empire Soils Investigations | Goldberg-Zoino Associates (1987) | 0-16 ft Brown to gray clayey to sandy (at depth) Silt; 16-19 gray and brown silty f-m. Sand; 19-63 Gravel and f-c. Sand; 63-67 gray m. Sand and clayey Silt; 67-134 f-c. Sand with some to little gravel; 134-151 gray dense f-m. SAND, little silt, with gravel and shale fragments 143-151; 151-169 gray f. Sand and Silt; 169-170 Till, very dense; 170-175 Shale bedrock.
BM 761 | EN-D1 | --- | 420558076030201 | 1980-09-20 | 42° 5' 58.29" N | 76° 3' 2.34" W | 165 | 152 | 4 | 838.8 | Shale | 32.19 | 806.61 | 2012-08-29 | 150 | 688.3 | --- | CATOH Environmental | Groundwater Sciences (2013) and report by driller | 0-6 ft Fill; 6-10 Gravel and Sand, little silt; 10-25 f.-c. Sand with layers of silt; 25-115 Silt, with thin layers pink clay; 115-148 vf. Sand, little silt, with layers of silty gravel below 136; 148-150 Till?; 150-165 Shale bedrock.
BM 762 | EN-D2 | --- | 420603076024401 | 1980-09-04 | 42° 6' 03.10" N | 76° 2' 44.25" W | 123 | Screen 119-123 | 6 | 842.1 | Silty sand and gravel | 36.88 | 805.22 | 2012-08-29 | 127 | 714.7 | --- | CATOH Environmental | Groundwater Sciences (2013) and report by driller | 0-14 ft f. to m. Sand; 14-21 Gravel; 21-86 Silt with thin layers pink clay; 86-121 vf. Sand, some silt, rare pink clay; 121-127 Gravel, some silt and clay, little f. to m. sand, dense; 127-136 weathered shale.
BM 763 | -- | 51-46 | 420451076044401 | 1957 | 42° 4' 51.316" N | 76° 4' 44.380" W | 111 | 102 | --- | 830 | Bedrock | --- | --- | --- | 102 | 728 | 5 | Garringer Well Drilling | Driller's records | Next house to north: depth and casing 96 ft; 5 ft of gravel added inside casing, yield 7 gpm (driller's records).
BM 766 | EN-D7 | --- | 420609076023701 | 1991-01-04 | 42° 6' 9.44" N | 76° 2' 36.68" W | 105 | Screen 85-105 | 2 | 845.5 | Sand, silty gravelly | 31.62 35.78 | 813.86 809.72 | 1/10/1991 8/29/2012 | --- | <728 | --- | Hydro Group | Groundwater Sciences (2013); geologist's log by Groundwater Assoc. | 0-33 ft f. to c. Sand, in part with Gravel; 33-84 Silt and Clay; 84-105 f. to c. Sand with f. Gravel, silty, poor sorting.
BM 767 | EN-D31 | --- | 420603076023701 | 2003-08-14 | 42° 6' 3.09" N | 76° 2' 36.93" W | 118.5 | Screen 103-118 | 2 | 846.4 | Till | 39.6 | 806.85 | 2012-08-29 | 118 | 728.4 | --- | Parratt-Wolff | Groundwater Sciences (2013); also geologist's log | 0-5 ft Fill; 5-42 f. to c. Sand, including 9 ft with gravel; 42-49 Gravel and Sand; 49-93 Silt, occasional thin layers pink clay, also vf. sand layers below 50 ft; 93-118 Silt, sand and gravel, dense , stiff, many siltstone fragments (Till); 118-119 Shale bedrock.
BM 768 | Tully Well | --- | 420548076024301 | 1989 | 42° 5' 47.739" N | 76° 2' 42.723" W | 87 | Screen 69-87 | 12 | 818 | Sand and gravel | ~14 | ~804 | 4/6/1989 | 175 | 643 | 1000 | Tully Drilling Co. | Driller's report to owner | 1-30 ft f. Sand, m. gravel, clay; 30-70 f. Sand, f. Gravel, silt; 70-75 f. Sand; 75-91 f. Sand, large Gravel; 91-165 f. Sand, silt; 165-175 f. Sand, m. gravel, silt, clay; 175-178 shale.
BM 769 | EN-D32 | --- | 420609076020901 | 2003-10-03 | 42° 6' 9.17" N | 76° 2' 08.87" W | 120 | Screen 105-120 | 2 | 838.3 | Sand | 31.1 | 807.2 | 10/08/2003 | 136 | 702.3 | --- | Parratt-Wolff | Groundwater Sciences (2013); USGS sample-study log | 0-8 ft - Fill; 8-39 f-c. Sand, highly calcareous, and bright gravel; 39-43 vf. Sand, weakly calcareous; 43-96 silt with thin layers pink clay; 96-101 f. Sand over pebble gravel, all shale grains; 101-102 Silt, layers vf. sand and pink clay; 102-135 f-vc. Sand, pebbly at top, weakly calcareous, all shale grains, increasingly silty with depth; 135-136 Shale.
BM 770 | EN-D39 | --- | 420608076024701 | 2004-11-02 | 42° 6' 18.04" N | 76° 2' 46.55" W | 103.5 | 97.5 | 6 | 850.5 | Shale | 35.7 37.4 | 814.8 813.1 | 12/22/2004 8/29/2012 | 97 | 753.5 | --- | Parratt-Wolff | Groundwater Sciences (2013); also geologist's log | 0-24 ft -Sand and Gravel; 24-73 Silt with thin layers pink clay; 73-97 Silt, vf. Sand, and Gravel, dense, nearly all shale clasts, very dense and rocky below 80; 97-106 shale .
BM 772 | EN-D41 | --- | 420613076023801 | 2004-12-01 | 42° 6' 13.47" N | 76° 2' 38.32" W | 122 | 102 | 6 | 846.8 | Shale | 34 39.11 | 812.8 807.69 | 12/22/2004 8/29/2012 | 101 | 745.8 | --- | Parratt-Wolff | Groundwater Sciences (2013); also geologist's log | 0-23 ft Sand and Gravel; 23-73 Silt with thin layers pink clay; 73-101 Silt, f. to c. sand and gravel; 101-122 Shale bedrock.
BM 773 | EN-96 | --- | 420616076061601 | 1980-08-27 | 42° 6' 16.16" N | 76° 3' 16.41" W | 39 | Screen 8-39 | 4 | 835.9 | Sand and gravel | 16.47 | 819.43 | 2012-08-29 | >42 | <793.1 | --- | CATOH Environmental | Groundwater Sciences (2013); also soils technician log | 0-7 ft Fill; 7-30 m. to c. Sand, some gravel; 30-38 m. to vf. Sand, some silt, thin layers of pink clay below 35; 38-42 Silt and Clay with broken shale & other rock (Till?).
BM 774 | EN-104 | --- | 420609076032101 | 1981-12-18 | 42° 6' 9.10" N | 76° 3' 20.90" W | 72 | screen 10-72 | 4 | 837.1 | Silt | 17.77 | 819.33 | 2012-08-29 | --- | <765.4 | --- | CATOH Environmental | Groundwater Sciences (2013); also soils technician log | 0-20 ft Gravel, f. to c. Sand, little silt and clay; 20-26 layers Sand and Silt, silt, sand, silty gravel; 26-46 Gravel, some sand, little silt; 46-71 f. to m. Sand, some gravel near top, pink clay layers 67-70; 71-72 Silt with thin layers pink clay.
BM 775 | EN-D36 | --- | 420608076023701 | 2004-06-07 | 42° 6' 8" N | 76° 2' 37" W | 130 | Screen 120-130 | 2 | 846 | Shale | 37.90 37.40 | 808.1 808.6 | 7/7/2004 8/29/2012 | 112 | 734 | --- | Parratt-Wolff | Groundwater Sciences (2013); also USGS sample study | 0-8 ft - loam; 8-24 m. to c. Sand to m. to f. Sand; 24-34 bright Gravel and Sand; 34-80 Silt with 32 thin layers red clay; 80-112 Till; 112-129 Shale bedrock. Detailed log in appendix 3.
BM 779 | P-7 | --- | 420509076052001 | --- | 42° 5' 9.350" N | 76° 5' 20.311" W | 102 | --- | --- | 828 | --- | --- | --- | --- | --- | --- | --- | Empire Soils Investigations | Goldberg-Ziono Associates (1987) | 0-3 ft Fill; 3-19 Silt, sand, embedded gravel, gray-brown; 19-26 Organic silt, some sand and f. gravel, little wood, gray; 26-33 Sand and gravel, some silt, gray; 33-40 m-f. sand, some silt, little f. gravel, brown; 40-43 F. sand, some silt, brown; 43-48 Sand, little silt and f. gravel, gray; 48-70 m-f. sand, some silt; 70-80 Sand, little silt, little gravel; 80-102 Sand and gravel, little to some silt.
BM 780 | P-8 | --- | 420509076052101 | --- | 42° 5' 9.255" N | 76° 5' 21.317" W | 102 | --- | --- | 828 | --- | --- | --- | --- | --- | --- | --- | Empire Soils Investigations | Goldberg-Ziono Associates (1987) | 0-3 ft Silt, some f. sand & gravel; 3-18 Silt, sand, gravel, brown; 18-20 Organic silt, little f. sand, gray; 20-28 Sand & gravel, some silt, seam of f. sand & organic silt; 28-45 m-f. sand, some to little f. gravel, little silt, gray-brown; 45-58 m-f. sand, occasional seams f. sand & silt; 58-63 F. sand & silt, gray; 63-102 Sand & silt, little f. gravel, occasional seams sand. Loose layers at 69,74,93 ft.
BM 792 | South St. Well #1 | --- | 420540076030901 | 1925 | 42° 5' 39.721" N | 76° 3' 9.438" W | 155 | 155 | 12 | 809 | Sand and gravel | --- | --- | --- | --- | <654 | 1000 | James Cline & Sons | Endicott Water Dept. records | No log - See logs for BM 88 and BM 89 for nearby wells.
BM 793 | South St. Well #2 | --- | 420540076031001 | 1925 | 42° 5' 39.486" N | 76° 3' 10.180" W | 155 | 155 | 12 | 809 | Sand and gravel | --- | --- | --- | --- | <654 | 1000 | James Cline & Sons | Endicott Water Dept. records | No log - See logs for BM 88 and BM 89 for nearby wells.
BM 794 | South St. Well #3 | --- | 420539076031101 | 1925 | 42° 5' 39.299" N | 76° 3' 10.847" W | 155 | 155 | 12 | 810 | Sand and gravel | --- | --- | --- | --- | <655 | 1000 | James Cline & Sons | Endicott Water Dept. records | No log - See logs for BM 88 and BM 89 for nearby wells.
BM 795 | MW-3 | --- | 420507076051601 | 1989-12-20 | 42° 5' 6.814" N | 76° 5' 16.335" W | 33 | Screen 27-32 | 2 | 828 | Sand and gravel | 25 | 803 | 1990-01-26 | --- | <646 | --- | Rochester Drilling | Lozier/Ground Water Associates (1992) | 0-15 ft Topsoil and Fill; 15-32 gray to brown f-m.sand, little f. gravel, silt-clay matrix; 32-66.5 gray clayey Silt, some organics at 50, little fine sand; 66.5-125 gray m-c. sand and gravel, loose, silty at 76; 125-182 gray clay and silt, some sand and gravel (Till), siltstone and shale boulders at 176.
BM 796 | EW-5 | --- | 420511076051401 | 1986-08-15 | 42° 5' 10.769" N | 76° 5' 4.137" W | 68 | Screen 58-68 | 2 | 813 | Gravel and sand | --- | --- | --- | --- | <731 | --- | Empire Soils Investigations | Goldberg-Zoino Associates (1987) | 0-44 ft Silt, Clay with black organic horizons at 20 and 30-44 ft, soft; 40-56 gray f-c. sand, silty near top, some gravel at depth; 56-81.5 gray Gravel, some f-c. sand, loose.
BM 797 | -- | 49-31 | 420549076043101 | 1969 | 42° 5' 48.019" N | 76° 4' 31.001" W | 199 | 199 | 6 | 827 | Gravel | 19 | 808 | 1969-04-18 | 202 | 625 | 35 | Ehmke Well Drillers | Driller's report and memory | 0-20 ft Gravel, dry; 20-192 Brown-red grading to gray clayey Silt, grading to silty f. to vf. Sand; 192-199 hard Clay with gravel; 199-200 Gravel, water -bearing; 200-202 clean Sand; 202-208 bedrock.
BM 798 | MW-11 | --- | 420509076053401 | 1990-01-24 | 42° 5' 9.217" N | 76° 5' 33.538" W | 39 | Screen 33-38 | 2 | 831.4 | Sandy gravel | 25.1 | 806.3 | 1990-02-26 | --- | <729 | --- | Rochester Drilling | Lozier/Ground Water Associates (1992) | 0-7 ft Fill; 7-30 Brown to gray to black to brown sandy Silt; 30-35 Brown sandy Gravel; 35-45 gray sandy Silt, trace gravel; 45-51 gray sandy Gravel; 51-80 Tan vf. Sand, traces silt and gravel, dense; 80-95 Tan Gravel, some silt and vf. Sand, dense; 89-102 Till: gray-brown silt, traces f. sand and gravel, dense (with angular siltstone fragment).
BM 799 | MW-15d | --- | 420525076051902 | 1990-01-11 | 42° 5' 24.563" N | 76° 5' 18.737" W | 36 | Screen 30-35 | 2 | 814.8 | Sand and gravel | 10.13 | 804.7 | 1990-01-26 | --- | --- | --- | Rochester Drilling | Lozier /Ground Water Associates (1992) | 0-3 ft Topsoil; 3-7 Brown f. to m. Sand; 7-32 Brown f-m. Sand and gravel; 32-52 Brown f. to c. Sand, traces gravel and silt.
BM 800 | MW-16 | --- | 420528076051401 | 1990-01-16 | 42° 5' 28.268" N | 76° 5' 13.654" W | 31 | Screen 25-30 | 2 | 828.3 | Sand | 22.67 | 805.6 | 1990-02-26 | --- | --- | --- | Rochester Drilling | Lozier/Ground Water Associates (1992) | 0-2 ft Topsoil; 2-31 Brown f-m. Sand, increasing gravel at depth; 31-52 Brown to gray clayey Silt, cobble at 46.5.
BM 801 | MW-17 | --- | 420530076051901 | 1990-01-05 | 42° 5' 30.515" N | 76° 5' 19.129" W | 48 | Screen 42-47 | 2 | 832.5 | Sand and gravel | 27 | 805.5 | 1990-02-02 | --- | --- | --- | Rochester Drilling | Lozier/Ground Water Associates (1992) | 0-11 ft Fill; 11-25 Brown silty f-m. Sand, trace gravel; 25-50 f-c. Sand and Gravel, silty clay matrix, gravel decreasing with depth, heaving sands at 36.
BM 802 | MW-18 | --- | 420520076053201 | 1990-01-24 | 42° 5' 20.449" N | 76° 5' 32.052" W | 23 | Screen 17-22 | 2 | 826.2 | Sandy silt | 8.7 | 817.5 | 1990-02-26 | --- | --- | --- | Rochester Drilling | Lozier/Ground Water Associates (1992) | 0-8 ft Fill; 8-21 Brown silty Clay grading to sandy Silt, stiff; 21-32 Till: Brown to gray sandy gravel with silt and clay and angular rock fragments, very dense.
BM 803 | MW-19 | --- | 420519076052901 | 1990-01-25 | 42° 5' 18.910" N | 76° 5' 29.204" W | 27 | Screen 21-26 | 2 | 830 | Sand and gravel | 20.63 | 809.4 | 1990-02-26 | --- | --- | --- | Rochester Drilling | Lozier/Ground Water Associates (1992) | 0-15 ft Fill; 15-20 Tan fine-sandy Silt; 20-28 Brown-gray f-c. Sand and Gravel, poorly sorted, dense; 28-32 Till: gray sandy clayey silt with angular rock fragments, dense.
BM 804 | MW-28 | --- | 420520076052701 | 1991-06-21 | 42° 5' 19.830" N | 76° 5' 27.233" W | 38 | Screen 28-38 | 2 | 831.2 | Silty sand, gravel | 28.94 | 802.3 | 1991-07-29 | --- | --- | --- | Empire Soils Investigations | Lozier /Ground Water Associates (1992) | 0-20 ft Fill; 20-24 gray Silt, some f-m. sand; 24-29 gray silty Clay, soft; 29-38 gray silty f-c Sand and Gravel; 38-50 Till: gray silty clay with sand and fine gravel, firm.
BM 805 | MW-9d | --- | 420454076053601 | 1990-01-17 | 42° 4' 54.430" N | 76° 5' 35.910" W | 71 | Screen 65-70 | 2 | 822.3 | Sandy gravel | 19.08 | 803.2 | 1990-01-26 | --- | <724 | --- | Rochester Drilling | Lozier/Ground Water Associates (1992) | 0-10 ft Fill; 10-15 Brown silty f-c. sand; 15-20 Brown m-c. Sand and gravel, trace silt; 20-26 brown silty m-c. Sand, some organics; 26-98 Brown f-m. Sand and Gravel in silt matrix.
BM 806 | MW-10d | --- | 420503076053701 | 1990-01-23 | 42° 5' 2.764" N | 76° 5' 37.308" W | 64 | Screen 58-63 | 2 | 828.6 | Sand | 21.96 | 806.6 | 1990-02-26 | --- | <629 | --- | Rochester Drilling | Lozier/Ground Water Associates (1992) | 0-15 ft Fill; 15-28 Tan to gray f-c. Sand and gravel, becoming more gravelly at depth; 28-51 Tan sandy Silt, soft; 51-70 Brown Sand, becoming gravelly at depth; 70-80 Tan Silt, with some sand at depth, dense; 80-150 Till: gray Silt, some sand and gravel, dense to very dense.
BM 807 | EN-151 | --- | 420617076031501 | 1983-09-09 | 42° 6' 16.622" N | 76° 3' 15.008" W | 49 | Screen 39-49 | 4 | 836.1 | Sand | 15.8 | 820.3 | 1983-09-09 | --- | --- | --- | Atlantic Testing Labs | Drillers log | 0-17 ft Brown Sand and Gravel; 17-27.5 Brown f. to c. Sand, little silt; 27.5-43.5 gray-brown m. to f. Sand, little silt, some thin layers of pink clay; 43.5-49 gray f. Sand, some silt, trace clay; 49-52 gray Silt, some gravel, little clay, trace sand.
BM 808 | EN-202 | --- | 420612076031101 | 1992-10-07 | 42° 6' 12.326" N | 76° 3' 11.192" W | 48 | Screen 27-47 | 4 | 845.9 | Sand | 28 28.6 | 817.9 817.28 | 6/14/2005 8/19/2012 | --- | --- | --- | Ground Water Associates | Geologist's log | 0-3.5 ft Fill; 3.5-34 Brown f. to m. Sand, some gravel and pebbles which decrease with depth; 34-44 Brown f. to c. Sand, some silt near top, some gravel near base; 44-46 Brown silt and f. Sand; 46-48 gray Silt with occasional thin pink clay layers.
BM 809 | EN-95 | --- | 420611076031501 | 1980-08-21 | 42° 6' 11.053" N | 76° 3' 15.283" W | 54 | Screen 18-54 | 4 | 843.1 | Sand | ~21.5 23.5 | 821.6 819.6 | 9/28/1980 8/29/2012 | --- | --- | --- | Dames and Moore | Soils Technician log | 0-2 ft Fill; 2-9 Tan f-m. Sand, some silt and occasional roots 2-6; 9-18 Brown f. to m. Sand, traces silt and gravel; 18-29 Brown c. to m. Sand, variable gravel; 29-38 Brown m. to f. Sand, traces silt and gravel; 38-52 Brown f. to m. Sand with some silt and thin pink clay seams throughout; 52-54 gray silt with pink clay seams.
BM 810 | EN-103 | --- | 420606076031901 | 1980-12-05 | 42° 6' 5.639" N | 76° 3' 18.837" W | 36 | Screen 15-35 | 4 | 837 | Sand | 17.7 | 819.3 | 8/29/2012 | --- | --- | --- | Catoh Environmental | Soils technician log | 0-10 ft Brown to black f. to m. Sand, little silt; 10-11 cobble gravel, little sand and clay; 11-34 Brown f. to m. Sand, traces silt and gravel; 34-36 gray laminated silt with occasional thin pink clay seams.
BM 811 | EN-59 | --- | 420601076031401 | 1980-07-17 | 42° 6' 0.898" N | 76° 3' 13.851" W | 15 | Screen 5-15 | 4 | 831 | Sand and silt | ~10.5 | 820.5 | 1980-09-27 | --- | --- | --- | Dames and Moore | Soils technician log | 0-3 ft Fill; 3-5 Tan f. to m. silty Sand with little gravel, over brown silt with little sand; 5-8 brown f-c. Sand; 8-18 Tan to gray Silt with occasional thin pink clay seams.
BM 812 | Vestal 1-28 | --- | 420517076033801 | 1982-06-04 | 42° 5' 17.358" N | 76° 3' 37.995" W | 118 | Screen 112-117 | 2 | 822 | Silty sand | --- | --- | --- | 159.3? (refusal) | 663? | --- | CATOH Environmental | Martin and others (1983) | 0-20 ft No samples; 20-59 brown c-f. gravel, little silty c-f. sand; 59-81 gray laminated silt with pink clay layers; 81-97 layers of silty f-vf. Sand, f. sandy silt, pink clay; 97-107 f-vf. Sand, layers of silt; 107-159 gray silty f-vf. sand, a little m-c. sand or gravel, layers of silty f. Sand; 159-159.3 gray dense gravel, some sand and clay (till?); 159.3 refusal.
BM 813 | Vestal 1-A | --- | 420504076040601 | 9/17/2007 | 42° 5' 4.294" N | 76° 4' 5.852" W | 143 | --- | --- | 815 | --- | --- | --- | --- | --- | <672 | --- | Capital Well Drilling | Clough Harbour Associates (2008) | 0-12 ft Brown-gray Silt, trace f. to m. sand and clay, trace gravel at depth; 12-14 gray Clay, some silt; 14-60 f. to c. Gravel, some gray silt and clay, m. to c. Sand at depth, dense; 60-70 gray m. to c. Sand and Silt; 70-105 gray f. to c. Gravel, some sand and silt, dense; 105-121 gray m. to c. Sand, trace silt; 121-125 Sand and Silt; 125-143 Brown f. Gravel, Silt, f. Sand, dense.
BM 814 | Vestal 1-B | --- | 420514076035301 | 7/17/2008 | 42° 5' 13.513" N | 76° 3' 52.819" W | 107 | --- | --- | 808 | --- | --- | --- | --- | --- | <701 | --- | Capital Well Drilling | Clough Harbour Associates (2008) | 0-20 ft Brown Silt and f. Sand, trace gravel; 20-40 Brown silt and f-c. Sand, some gravel; 40-60 Brown to gray Silt and Clay, some f. to m. sand, trace gravel; 60-85 gray f. to m. Sand and Silt, trace gravel and clay; 85-103 Brown f. to c. Sand, some gravel and silt; 103-107 gray Clay, some silt.
BM 815 | Vestal 5-A | --- | 420446076051801 | 2007-09-19 | 42° 4' 46.431" N | 76° 5' 18.016" W | 160 | --- | --- | 816 | --- | --- | --- | --- | --- | <656 | --- | Capital Well Drilling | Clough Harbour Associates (2008) | 0-40 ft Brown Silt, some clay; 40-55 Brown grading to gray Silt and Clay, some f. to m. sand; 55-160 gray f. Sand and silt, very loose, with layer of f. Sand, little m-c. Sand, little silt 130-135 ft.
BM 816 | Vestal 5-B | --- | 420453076050801 | 9/21/2007 | 42° 4' 52.829" N | 76° 5' 8.279" W | 150 | --- | --- | 828 | --- | --- | --- | --- | --- | <678 | --- | Capital Well Drilling | Clough Harbour Associates (2008) | 0-5 ft Brown Silt, some c. sand and f. gravel; 5- 50 Brown f. Sand, traces silt, m-c Sand, f. gravel; 50-61 Brown Silt, some clay and f. to c. gravel and sand, soft; 61-80 Brown f. Gravel, some f. to m. sand, with clay layer 73-75; 80-115 Brown-gray Clay, soft; 115-135 Brown-gray f. Gravel, trace c. sand; 135-150 Clay with some c. to f. gravel.
BM 817 | Vestal B1 | --- | 420518076033601 | 1991-10-15 | 42° 5' 18.294" N | 76° 3' 36.337" W | 130 | Screen 120-130 | 2 | 832 | Sand and gravel | 12 | 820 | 1991-10-15 | 157 | 675 | --- | Hydro Group | Vestal Water Dept. records (1992); Driller's log | 0-7 ft Brown silty clay with gravel; 7--52 Coarse gravel with silt, sand and clay; 52-62 brown coarse sand and gravel; 62-88 gray silt with clay; 88-121 gray clay and silt with coarse sand; 121-135 coarse gravel and sand; 135-149 large gravel with silt and sand; 149-155 silty clay with coarse sand; 155-159 weathered to massive shale bedrock.
BM 818 | Vestal B10 | --- | 420508076040701 | 1992-01-02 | 42° 5' 7.845" N | 76° 4' 6.932" W | 75 | Screen 65-75 | 2 | 810 | Clean sand and gravel | 20 | 790 | 1992-01-02 | 110 | 700 | --- | Hydro Group | Vestal Water Dept. records (1992); Driller's log | 0-15 ft - no samples; 15-17 brown silty sand; 17-60 large to medium gravel with silt and m. sand; 60-75 m. gravel with sand, clean; 75-95 gravel and sand, silty to clean; 95-110 hardpan, dry and tight (till?); 110 shale bedrock.
BM 819 | Vestal B11 | --- | 420505076041001 | 1992-01-06 | 42° 5' 5.328" N | 76° 4' 10.057" W | 70 | Screen 60-70 | 2 | 816 | Sand | --- | --- | --- | --- | <719 | --- | Hydro Group | Vestal Water Dept. records (1992); Driller's log | 0-15 ft No samples; 15-52 Brown silty sand and gravel; 52-72 m-f. Sand; 72-82 f. Sand, silt, clay; 82-97 hardpan- tight clay with sand and gravel (Till).
BM 820 | Vestal B2 | --- | 420505076041601 | 1991-10-20 | 42° 5' 4.883" N | 76° 4' 16.383" W | 77 | Screen 67-77 | 2 | 806 | Silty sand | 13 | 793 | 1991-10-20 | 80 | 726 | --- | Hydro Group | Vestal Water Dept. records (1992); Driller's log | 0-12 ft No samples; 12-32 coarse gravel with some silt; 32-52 brown coarse sand, with gravel at 41 and some gray silt 50-52; 52-68 gray silt with some fine sand; 68-80 gray medium sand, some large broken rock at depth; 80-81 shale bedrock.
BM 821 | Vestal B3 | --- | 420504076040901 | 1991-11-13 | 42° 5' 4.392" N | 76° 4' 9.235" W | 47 | Screen 37-47 | 2 | 810 | Sand and gravel | 17 | 793 | 1991-11-13 | 62 | 748 | --- | Hydro Group | Vestal Water Dept. records (1992); Driller's log | 0-10 ft - No samples; 10-27 coarse to medium gravel, some sand and silt; 27-42 coarse dirty sand, some gravel; 42-47 gray silty clay, some gravel; 47-62 brown sand, some clay and gravel; 62 bedrock [? A.D.Randall].
BM 822 | Vestal B4 | --- | 420509076035901 | 1991-11-11 | 42° 5' 8.942" N | 76° 3' 58.647" W | 90 | Screen 70-90 | 2 | 817 | Gravel and sand | 14 | 803 | 1991-11-11 | --- | --- | --- | Hydro Group | Vestal Water Dept. records (1992); Driller's log | 0-10 ft no samples; 10-17 brown gravel, some silt; 17-37 fine silty sand; 37-67 f-c. brown to gray sand, some silt; 67-88 large different color gravel with some sand, productive aquifer; 88-95 gravel and sand, some silt; 95-97 f-m. Sand, some silt; 97-99 gravel and silt; 99-101 [111?] tight, dry, silty clay (till).
BM 823 | Vestal B5 | --- | 420512076035801 | 1991-11-18 | 42° 5' 11.917" N | 76° 3' 57.912" W | 104 | None | --- | 813 | None | --- | --- | --- | 102 | 711 | --- | Hydro Group | Vestal Water Dept. records (1992); Driller's log | 0-17 ft Fill; 17-102 gray silty clay; 102-104 shale bedrock.
BM 824 | Vestal B6 | --- | 420456076041801 | 1991-11-17 | 42° 4' 55.991" N | 76° 4' 17.788" W | 65 | Screen 55-65 | 2 | 810 | Sand and gravel | 28 | 782 | 1991-11-17 | 105 | 705 | --- | Hydro Group | Vestal Water Dept. records (1992); Driller's log | 0-5 ft No sample; 5-22 medium sand, with gravel 5-12; 22-82 coarse to medium gravel with medium sand, silty 22-37 and 80-82; 82-87 silt with some gravel and sand, hard; 87-105 Gravel with silty sand; 105-107 shale bedrock.
BM 825 | Vestal B7 | --- | 420518076033602 | 1991-11-20 | 42° 5' 17.513" N | 76° 3' 36.137" W | 100 | Screen 90-100 | 2 | 822 | Sand and gravel | 21 | 801 | 1991-11-20 | 135 | 687 | --- | Hydro Group | Vestal Water Dept. records (1992); Driller's log | 0-5 ft No sample; 5-12 topsoil; 12-27 c-m. gravel, some sand and silt; 27-36 c. sand, some gravel; 36-50 gray silty clay; 50-52 c. sand, some silt; 52-67 f-m. sand, some silt; 67-72 silty clay; 72-100 f-c. sand, some silt; 100-135 coarse to medium gravel, silty; 135-137 shale bedrock.
BM 826 | Vestal B8 | --- | 420518076033501 | 1991-11-01 | 42° 5' 18.261" N | 76° 3' 34.779" W | 145 | Screen 135-145 | 2 | 824 | Gravel sand, silt | 18 | 806 | 1991-11-01 | --- | --- | --- | Hydro Group | Vestal Water Dept. records (1992); Driller's log | 0-5 ft no sample; 5-12 brown fine sand; 12-52 gravel, with c-m. sand 12-30, with silty f. sand 30-52; 52-77 gray silty f. sand; 77-95 m-c. sand with some gravel; 95-135 coarse silty sand with some small gravel; 135-152 medium gravel with little fine silty sand.
BM 827 | Vestal B9 | --- | 420453076042801 | 1991-12-28 | 42° 4' 52.769" N | 76° 4' 27.465" W | 75 | Screen 65-75 | 2 | 806 | Till | 20 | 786 | 1991-12-28 | 75 | 731 | --- | Hydro Group | Vestal Water Dept. records (1992); Driller's log | 0-5 ft - no sample; 5-10 silty fine sand; 10-67 medium gravel with silty sand, hard; 67-75 gray hard till, tight and dry; 75 shale bedrock.
BM 828 | NYDOT No. 64-R-1 Hole S1-6 | --- | 420408076061101 | 1962-03-21 | 42° 4' 8.354" N | 76° 6' 11.021" W | 96.5 | --- | --- | 828 | --- | 6 | 822 | 1962-03-21 | --- | <793 | --- | NYS-DOT | NYSDOT Soils technician log | 0-10 ft Silt, some sand and gravel, firm; 10-15 Sand and Gravel, some silt; 15-26 Silt; 26-33 f. to m. Sand, trace silt and gravel, loose; 33-59 Sand and Gravel, some silt, loose to firm; 59-80 f. to m. Sand, some silt, firm; 80-96.5 Sand and Gravel, some silt, compact.
BM 829 | DOT No. 74-R-1 Hole S2-16 | 45-46b | 420446076044001 | 1962-03-15 | 42° 4' 45.899" N | 76° 4' 39.848" W | 36 | --- | --- | 821 | --- | 11 | 810 | 1962-03-15 | 34 | 787 | --- | NYS-DOT | NYS-DOT Soils technician log | 0-10 ft f. Sand, some silt, loose; 10-25 Gravel, some c. sand, trace silt, loose to compact, brown; 25-32.5 Gravel, trace c. sand and silt, compact; 32.5-33 shale (boulder?); 33-35.5 weathered shale, silt, some clay, over broken shale.
BM 830 | --- | --- | 420538076050301 | 1964-09-28 | 42° 5' 38.546" N | 76° 5' 1.089" W | 168 | 168 | 5 | 827 | Sand | 20 | 807 | 1964-10-10 | --- | --- | 40 | R.W. Edson | Driller's records, owner's records(chemical analyses) | Driller's memory (2014)-- Alluvial sand and gravel, then flowing sands, then medium to coarse sand. Chemical analyses (Private labs), in ppm: 1/1979: Hardness 250, alkalinity 220, chloride 40. 8/1979: hardness 252, alkalinity 226, chloride 60, conductivity 650 micromhos.
BM 831 | Vestal E-1 | --- | 420533076032901 | 1982-07-22 | 42° 5' 32.885" N | 76° 3' 28.918" W | 140 | Screen 125-140 | 2 | 816 | Gravel | --- | --- | --- | 143 refusal | ~673? | --- | Catoh Environmental | Martin and others (1983) | 0-6 ft Fill; 6-20.5 Brown Silt; 20.5-46.5 Layers of gravel, sand and silt, each 1-3 feet thick; 46.5-55.5 Pink Clay; 55.5-60.8 gray Silt, with laminations of pink clay and of vf. Sand; 60.8-102 f. Sand interlayered with Silt (some sand layers water-producing); 102-121 dirty Gravel (a little water); 121-141.5 Gravel, water-producing; 141.5 -143 Gravel, sand and silt (Till-like material) Refusal.
BM 832 | EW-1D | --- | 420504076044901 | 1986-08-22 | 42° 5' 4.289" N | 76° 4' 49.238" W | 101 | Screen 96-101 | --- | 807 | Nested cobbles | --- | --- | --- |  | <701 | --- | Empire Soils Investigations | Goldberg-Zoino Associates (1987) | 0-7.5 ft gray clay and silt; 7.5-36 Brown to gray f-c. sand and gravel (little gravel 30-36); 36-38 Brown silt and clay, some f. Sand, stiff, with red clay blebs; 38-68 Brown f-c. sand and silt, occasional red clay blebs; 68-90 f-c. sand, little silt; 90-94 gray/brown f-c. sand and silt; 94-99 gray nested cobbles and boulders; 99-106 gray f-c. sand, little silt, some gravel , very dense.
BM 833 | EW-14 | --- | 420516076051401 | 1986-12-08 | 42° 5' 16.270" N | 76° 5' 14.193" W | 32 | Screen 22-32 | --- | 821 | Sand and gravel | --- | --- | --- | --- | <734 | --- | Empire Soils Investigations | Goldberg-Zoino Associates (1987) | 0-15 ft Brown f. to c. Sand, little gravel and silt; 15-30 Brown f. to c. Sand and Gravel, dense; 30-39 f. to c. Sand, little silt, very dense; 39-86.5 f. to m. Sand, some silt, with little gravel 84-86.5, dense 74-86.5.
BM 834 | EW-3D | --- | 420507076050701 | 1986-08-05 | 42° 5' 7.032" N | 76° 5' 6.872" W | 86 | Screen 76-86 | 2 | 818.7 | Gravel and sand | 18.07 | 800.6 | 2004-01-27 | --- | <715 | --- | Empire Soils Investigations | Goldberg-Zoino Associates (1987) | 0-13 ft Fill; 13-35 gray-brown clayey organic silt, 15% organic matter at 20 ft, less organics below 25 ft; 35-63 clayey silt, f. sand lenses below 55 ft; 63-72 gray fine sand, a little silt and clay; 72-103.7 gray gravel, some sand, little silt, becoming more silty and dense below 95 ft.
BM 835 | EW-8 | --- | 420505076052201 | 1986-09-17 | 42° 5' 5.485" N | 76° 5' 21.598" W | 75 | Screen 65-75 | 2 | 821 | Gravel | 23.7 | 797.5 | 2011-08-01 | --- | <725 | --- | Empire Soils Investigations | Goldberg-Zoino Associates (1987) | 0-10.5 ft Fill; 10.5 -20 gray clay and silt; 20-27 gray clay and silt with organic matter, little f-c. sand at 25 ft; 27-57 gray clayey silt, soft black varves at top, moderately stiff at depth; 57-89 Gray gravel, some f-c sand; 89-96 Brown silt, some f. sand, trace clay, dense.
BM 836 | Vestal 1-20 | --- | 420521076032901 | 1982-05-07 | 42° 5' 21.169" N | 76° 3' 29.062" W | 135 | Screen 114-119 | 2 | 824 | Gravel and sand | --- | --- | --- | 136 refusal | 688? | --- | CATOH Environmental | Martin and others (1983) | 0-30 ft Brown fine sand and silt; 30-90 Brown gravel and c-f. sand, little silt below 65; 90-102 brown m-f. sand, little gravel, silty; 102-107 m-f. sand, little silt layered with silty gravel and c-f. sand; 107-135 gravel, some silty m-f .sand, 135-136 gravel, some fine sandy silt, very dense (Till?) Refusal.
BM 837 | Vestal 1-22 | --- | 420519076032701 | 1982-04-15 | 42° 5' 18.496" N | 76° 3' 26.650" W | 132 | Screen 126-131 ft | 2 | 816 | Silt and sand | --- | --- | --- | 132 refusal | 684? | --- | CATOH Environmental | Martin and others (1983) | 0-13 ft - Brown slightly varved silt, trace vf. sand; 13-28 brown m-f. gravel, little c-f. sand; 28-46 Brown m-f. sand with layers of silt; 46-55 gray silt, trace clay, varved; 55-71 gray silt and f. sand, layered/varved; 71-130 layers m-f. sand, silt; 130-132 gray m-f. sand, little clayey silt; Refusal.
BM 838 | Vestal 1-23 | --- | 420516076032401 | 1982-05-11 | 42° 5' 15.800" N | 76° 3' 23.967" W | 135 | Screen 129-134 ft | 2 | 817 | Gravel and sand | --- | --- | --- | 136.5 refusal | 680.5? | --- | CATOH Environmental | Martin and others (1983) | 0-8 ft Brown silt; 8-20 brown gravel; 20-58 gray silt, with clayey silt and fine sand layers, some thin red clay layers; 58-128 layers of gray vf. sand, silt and silty f. sand, some varves of (reddish?) clay; 128-136 gray gravel and fine silty sand, trace clay; 136.5 Refusal.
BM 839 | Vestal 1-24 | --- | 420523076032501 | 1982-05-17 | 42° 5' 22.941" N | 76° 3' 25.438" W | 129 | Screen 114-119 | 2 | 824 | Gravel and sand | --- | --- | --- | 130 refusal | 694? | --- | CATOH Environmental | Martin and others (1983) | 0-21 ft Brown fine sandy silt; 21-96 brown to gray coarse to fine gravel, some c-f. sand, trace to little silt, wood at 75 ft; 96-110 gray m-f. sand, trace to some silt and gravel; 110-128 gray coarse to fine gravel with c-f. sand, very dense near bottom; 128-130 gray gravel, some silty sand (till ?) Refusal.
BM 840 | Vestal 1-25 | --- | 420520076033201 | 1982-05-19 | 42° 5' 19.678" N | 76° 3' 32.352" W | 149 | Screen 142-147 | 2 | 825 | Gravel and sand | --- | --- | --- | --- | --- | --- | CATOH Environmental | Martin and others (1983) | 0-17 ft Sandy silt; 17-50 brown m-f. gravel, little c-f. sand; 50-85 gray silty clay, occasional pink clay seams and vf. sand layers; 85-111 gray laminated silt and clayey silt grading to silty f. sand and clayey silt at depth, with pink clay seams; 111-128 gray m-f. sand, trace silt; 128-145 gray silty f-m sand with brown silt to pink clay varves; 145-156 gray c-f. gravel with silty m-f sand (till?).
BM 841 | Vestal 1-26 | --- | 420517076033101 | 1982-05-25 | 42° 5' 16.971" N | 76° 3' 30.785" W | 141 | Screen 131-136 ft | 2 | 820 | Silt and sand | --- | --- | --- | 144? | 676? | --- | CATOH Environmental | Martin and others (1983) | 0-13 ft Brown sandy silt; 13-38 brown c-f. gravel with some c-f. sand, trace silt; 38-136 gray silty f-vf. sand, interlayered with vf-f. sandy silt laminated with thin pink clay seams; 136-144 gray coarse to medium gravel, little silty c-f. sand (till?), 144 weathered rock(?).
BM 842 | Vestal 1-27 | --- | 420515076033401 | 1982-06-01 | 42° 5' 15.232" N | 76° 3' 33.664" W | 152 | Screen 146-151 ft | 2 | 819 | Sand and silt | --- | --- | --- | 152.5 refusal | 666.5 | --- | CATOH Environmental | Martin and others (1983) | 0-8 ft Brown sandy silt; 8-25 Brown gravel; 25-41 gray silt with gray and pink clay laminations; 41-75 gray vf. sandy silt laminated with clay; 75-152 layered gray silt, vf. sandy silt, silty f-vf. sand, and f. sand, with pink clay seams 95-105 and 130; 152-152.5 gray, dense gravel, some silty sand and clay (till?). Refusal on weathered rock.
BM 843 | Vestal 1-29 | --- | 420523076031901 | 1982-06-15 | 42° 5' 23.357" N | 76° 3' 18.512" W | 119.5 | Screen 109-114 ft | 2 | 823 | Sand and f. gravel | --- | --- | --- | --- | --- | --- | CATOH Environmental | Martin and others (1983) | 0-8 ft Fill; 8-33 brown over gray vf. sandy silt, trace clay; 33-42 brown c-f. gravel, little c-f. sand; 42-58 gray and brown m-f. sand, some gravel; 58-113 gray, c-f. gravel, some c-f. sand, variably silty; 113-119.5 c-f. gravel, little silty c-f. sand, very dense (till?).
BM 844 | Vestal 1-30 | --- | 420518076031801 | 1982-06-26 | 42° 5' 17.614" N | 76° 3' 18.450" W | 114 | Screen 105-110 | 2 | 817 | F. sand | --- | --- | --- | --- | --- | --- | CATOH Environmental | Martin and others (1983) | 0-8 ft loam; 8-12 clean gravel; 12-30 brown gravel, trace sand and silt; 30-36 gray silt, some pink clay laminations; 36-71 gray silty fine sand, some layers of clay or silt; 71-83 gray-brown vf. sandy silt; 83-95 silty m-f. sand and vf. sandy silt; 95-112 vf. sandy silt and silty f-vf. sand; 112-116.5 m-f. sand and clayey silt, some shale gravel, dense (till?).
BM 845 | Vestal 1-32 | --- | 420528076031301 | 1982-07-05 | 42° 5' 27.970" N | 76° 3' 12.805" W | 119 | Screen 112-117 | 2 | 830 | Sandy gravel | --- | --- | --- | --- | --- | --- | CATOH Environmental | Martin and others (1983) | 0-10 ft Fill; 10-23 gray-brown silt, little clay; 23-37 gray silt; 37-83 gray vf. sandy silt, layers of clayey silt and dark gray vf. sand, decayed vegetation smell, pieces of wood at several depths; 83-135 gray c-f. gravel, little c-f. sand, trace to little silt, water-bearing; 135-136.5 gravel, little silty f. sand, very dense (till?).
BM 846 | MW 2 | --- | 420507076050601 | 1989-12-07 | 42° 5' 6.820" N | 76° 5' 6.464" W | 160 | Screen 154-159 | 2 | 811 | Sandy gravel | 17.5 | 793.7 | 1990-01-12 | --- | <649 | --- | Rochester Drilling | Lozier/Ground Water Associates (1992) | 0-8 ft Topsoil, Brown silty clay; 8-45 gray silt and clay, some organics; 45-71 gray/brown sandy gravel, silt matrix, poorly sorted; 71 -87 f. and f-m. sand, loose, silty 85-87; 87-125 sandy gravel, loose, two 2-ft sand layers; 125-162 sand and gravel, poorly sorted, dense, subangular shale gravel.
BM 847 | MW-12 | --- | 420515076052701 | 1990-01-26 | 42° 5' 15.415" N | 76° 5' 27.480" W | 40 | Screen 34-39 | 2 | 833.3 | Sandy gravel | 25.5 | 807.8 | 1990-02-26 | --- | <731 | --- | Rochester Drilling | Lozier/Ground Water Associates (1992) | 0-15 ft Fill; 15-31 gray-brown silt and clay, some organics; 31-45 gray to Brown sandy Gravel, with sandy silt layers, loose; 45-85 Brown and gray silty Sand, with some angular gravel becoming less common at depth, dense (Till); 85-102 gray to brown silty f. Sand, dense.
BM 848 | MW-13D | --- | 420513076052201 | 1990-01-05 | 42° 5' 12.512" N | 76° 5' 21.557" W | 84 | Screen 78-83 | 2 | 812.3 | Sand | 12.88 | 797.4 | 1990-01-12 | --- | <710 | --- | Rochester Drilling | Lozier/Ground Water Associates (1992) | 0-10 ft Brown-tan Silt, trace organics; 10-35 Brown silty f. to c. Sand and Gravel; 35-90 Brown to gray f. to m. Sand, silty sand seams with organics at 55; 90-100 Silt with f. to c. sand and some gravel, dense (Till); 100-102 Silt, trace sand, dense.
BM 849 | MW-22D | --- | 420505076052901 | 1991-07-12 | 42° 5' 4.947" N | 76° 5' 28.614" W | 80 | Screen 68-78 | 2 | 832 | Sandy silt | 33.8 | 798 | 1991-07-29 | --- | <707 | --- | Empire Soils Investigations | Lozier/Ground Water Associates (1992) | 0-24 ft Fill; 24-31 gray Clay, high organic content; 31-39 gray f. to m. Sand, some silt; 39-49 gray silty f. to c. Sand and Gravel; 49-53 gray f. Sand; 53-74 gray Silt with some red clay layers, trace organics at 54, stones at 68; 74-113 gray f-m. sandy Silt, trace gravel at 112, more dense 108-113; 113- 125 gray f. Sand and Silt, some angular gravel, dense (Till).
BM 850 | MW-24 | --- | 420453076052401 | 1991-06-25 | 42° 4' 53.465" N | 76° 5' 23.889" W | 36 | Screen 25-35 | 2 | 829.4 | Sandy silt | 30.7 | 798.7 | 1991-07-29 | --- | <793 | --- | Empire Soils Investigations | Lozier/Ground Water Associates (1992) | 0-21 ft Fill; 21-29 gray to black silty clay with organic material; 29-36 gray sandy silt, some organics, soft.
BM 851 | MW-25D | --- | 420448076053901 | 1991-07-01 | 42° 4' 47.645" N | 76° 5' 39.175" W | 137 | Screen 127-137 | 2 | 821.4 | Sand | 22.6 | 798.8 | 1991-07-29 | --- | <659 | --- | Empire Soils Investigations | Lozier/Ground Water Associates (1992) | 0-2.5 ft Topsoil; 2.5-23.5 Silty Clay, trace organics 6-8; 23.5-32 Brown Sand and Gravel; 32-111.5 gray-brown f. to c. Sand, some gravel decreasing to none below 90, some silt; 111.5-120 gray f. to m. Sand and Gravel, trace clay; 120-150 gray f. to m. Sand with trace angular gravel, increasing below 140; 150-162 gray sandy clay with subangular gravel, sand and clay lenses (Till).
BM 852 | MW-26 | --- | 420452076053001 | 1991-06-24 | 42° 4' 51.642" N | 76° 5' 30.474" W | 37 | Screen 25-35 | 2 | 820.7 | Sand and gravel | 22.1 | 798.6 | 1991-07-29 | --- | <784 | --- | Empire Soils Investigations | Lozier/Ground Water Associates (1992) | 0-9.5 ft Fill; 9.5-20 gray-brown clayey Silt, trace gravel; 20-30 gray f. to c. silty Sand, some black organic matter, trace gravel; 30-37 gray f. to c. Sand and f. Gravel.
BM 853 | MW-29 | --- | 420518076052401 | 1991-06-21 | 42° 5' 17.505" N | 76° 5' 24.234" W | 30 | Screen 20-30 | 2 | 814 | Sand and gravel | 14.3 | 799.7 | 1991-07-29 | --- | <764 | --- | Empire Soils Investigations | Lozier/Ground Water Associates (1992) | 0-7 ft Brown Silt, trace f. sand and clay; 7-11 gray to brown f. to m. silty Sand, firm; 11-27 gray f. to c. Sand and Gravel, trace silt and organics; 27-37.5 gray silty f. Sand, loose; 37.5-50 gray silty Gravel, some f-c. Sand.
BM 854 | MW-4 | --- | 420503076051501 | 1989-12-20 | 42° 5' 2.698" N | 76° 5' 15.485" W | 97 | Screen 91-96 | 2 | 815.7 | F. to m. sand | 9.68 | 806 | 1990-02-26 | --- | <714 | --- | Rochester Drilling | Lozier/Ground Water Associates (1992) | 0-16.5 ft Fill, garbage; 16.5-19.5 f-c. sand, some silt and organics; 19.5-45 gray silty clay, some organics, varved, soft; 45-51 gray f-c. sand and gravel, dense; 51-95.5 gray clayey silt, some f-m. sand below 75; 95-102 gray sandy silt with gravel, very dense (till).
BM 855 | MW-5 | --- | 420500076051801 | 1990-01-12 | 42° 4' 59.895" N | 76° 5' 17.971" W | 23.5 | Screen 18-23 | 2 | 819 | Sandy silt | 8.9 | 810.1 | 1990-02-26 | --- | <792 | --- | Rochester Drilling | Lozier/Ground Water Associates (1992) | 0-16 ft Brown to mottled gray/brown f. sand and silt; 16-27 gray silt and fine to medium sand, occasional f. sand seams.
BM 856 | MW-6D | --- | 420459076052201 | 1990-01-11 | 42° 4' 58.615" N | 76° 5' 22.402" W | 94 | Screen 88-93 | 2 | 828 | Sandy gravel | 27.7 | 800.4 | 1990-01-12 | --- | <726 | --- | Rochester Drilling | Lozier/Ground Water Associates (1992) | 0-15 ft Fill, some garbage; 15-24 gray/brown f. sand and silt; 24-26 Tan clay, little silt and f. sand, soft; 26-41 gray sandy silt, thin clay layers, some organics, 41-64 gray silt, little vf. sand, thin clay layers, soft; 64-83 gray f-c. sand, increasing silt with depth; 83-102 gray f-c. sand and gravel, some silt, loose except denser 90-96.
BM 857 | MW-7 | --- | 420449076052601 | 1990-01-18 | 42° 4' 49.451" N | 76° 5' 26.498" W | 25 | Screen 19-24 | 2 | 820.8 | Sandy silt | 12.77 | 808 | 1990-02-26 | --- | <794 | --- | Rochester Drilling | Lozier/Ground Water Associates (1992) | 0-17 ft Fill, garbage; 17-25 gray/black f. sandy silt; 25-27 gray fine gravel, some silt and sand.
BM 858 | MW-8D | --- | 420446076052701 | 1990-01-11 | 42° 4' 46.107" N | 76° 5' 27.468" W | 155 | Screen 139-154 | 2 | 821.9 | Sand and gravel | 21.46 | 800.4 | 1990-01-12 | --- | <640 | --- | Rochester Drilling | Lozier/Ground Water Associates (1992) | 0-15 ft Fill, garbage; 15-17 gray silty m-c. sand; 17-30 Silty clay and silty f. sand, some organics; 30-50 gray m-c. sand, gravel, silt matrix; 50-90 gray f-m. sand, increasing silt with depth, some organics at 51; 90-95 Silty clay, dense, thin sand layers, soft; 95-110 gray silty f-m sand; 110-135 brown f-c sand and gravel, silt matrix; 135-165 gray f-c. sand and gravel, some silt; 165-182 Till.
BM 859 | Steven's Trailer Park | --- | 420348076063101 | 1985 | 42° 3' 47.906" N | 76° 6' 31.209" W | 214 | 119 | --- | 861 | Bedrock | --- | --- | --- | 119 | 742 | 25 | R.W. Edson | Driller's records | Location approximate - no log.
BM 860 | P-6 | --- | 420510076051901 | 7/17/1981 | 42° 5' 9.938" N | 76° 5' 19.457" W | 102 | --- | --- | 813.5 | --- | --- | --- | --- | --- | --- | --- | Empire Soils Investigations | Goldberg-Ziono Associates (1987) | 0-4 ft Silt, sand, embedded gravel, brown; 4-11 Organic silt, gray; 11-13 F. sand, some silt, gray; 13-18 Sand and gravel, little silt, gray; 18-53 M-f. sand, some to little silt, brown to 30, gray below; 53-64 Sand and gravel, some silt, brown; 64-73 M-f. sand, little f. gravel and silt, gray; 73-78 Sand and gravel, little silt, gray; 78-102 m-f. sand and silt, little embedded f. gravel.
BM 861 | P-5 | --- | 420510076051801 | 1981-07-17 | 42° 5' 9.712" N | 76° 5' 18.359" W | 102 | --- | --- | 821 | --- | --- | --- | --- | --- | --- | --- | Empire Soils Investigations | Goldberg-Ziono Associates (1987) | 0-10 ft M-f. sand and gravel, little silt, brown; 10-16 M-f. sand, some silt, little organics, brown; 16-21 Organic silt, little f. sand and f. gravel, gray; 21-26 Sand and gravel, little silt, gray-brown; 26-53 M-f. sand, little silt, gray; 53-70 Sand and gravel, some to little silt, occasional seams m-f. sand, gray; 70-102 M-f. sand and silt, little embedded gravel, gray.
BM 862 | P-10 | --- | 420510076052201 | 1981-07-17 | 42° 5' 10.234" N | 76° 5' 22.169" W | 102 | --- | --- | 822 | --- | --- | --- | --- | --- | --- | --- | Empire Soils Investigations | Goldberg-Ziono Associates (1987) | 0-11 ft Fill; 11-18 Silt, little clay and organics; 18-27 Gravel and sand, little silt and wood, brown; 27-34 f. sand, some silt, brown; 34-40 Sand and gravel, little silt, gray; 40-64 f. sand, some silt, brown; 64-69 F. sand and silt, gray; 69-89 Silt and sand, embedded f. gravel at 73, running sand at 70,75,80,86 despite casing full of water; 89-102 sand and gravel, little silt.
BM 863 | P-3 | --- | 420510076052101 | 1981-07-09 | 42° 5' 9.795" N | 76° 5' 20.952" W | 102 | --- | --- | 821 | --- | --- | --- | --- | --- | --- | --- | Empire Soils Investigations | Goldberg-Ziono Associates (1987) | 0-13 ft Silt, gravel, sand, and clay, trace organics, gray; 13-20 Silt, some f. sand, little f. gravel and wood; 20-30 Sand and gravel, little to some silt, gray-brown, seam of brown m-f. sand at 26; 30-43 Sand, some(top) to trace gravel; 43-53 M-f. sand, gray, running sand at 46 ft; 53-68 F. sand, little silt, running sand at 61 ft; 68-102 Sand and gravel, some to little silt, rock fragments 68-75.
BM 864 | P-4 | --- | 420509076051901 | 1991-07-16 | 42° 5' 9.039" N | 76° 5' 19.211" W | 101 | --- | --- | 822 | --- | --- | --- | --- | --- | --- | --- | Empire Soils Investigations | Goldberg-Ziono Associates (1987) | 0-9 ft Silt, sand, f. gravel, trace organics; 9-17 Silt, f. sand, some f. gravel 9-15, brown; and silt, little clay, gray; 17-25 Sand and gravel, little silt, trace organics, gray; 25-37 M-f. sand, trace silt, little gravel, brown; 37-54 Sand & silt, little f. gravel; 54-64 Sand & f. gravel, little silt, gray; 64-80 Sand, little to some silt and f. gravel, g ray; 80-101 Silt & sand, some f. gravel, gray, very compact.
BM 865 | P-2 | --- | 420509076052202 | 1981-07-10 | 42° 5' 9.480" N | 76° 5' 22.501" W | 102 | --- | --- | 821 | --- | --- | --- | --- | --- | --- | --- | Empire Soils Investigations | Goldberg-Ziono Associates (1987) | 0-17 ft Silt and sand, embedded f. gravel, seam of silt and some clay at 16; 17-28 Sand and gravel, little silt and clay, seam of silt with some f. sand and clay at 18, running sand at 24; 28-44 M-f. sand, some f. gravel at 30; 44-75 Sand, some embedded f. gravel, some to little silt, compact; 75-102 Sand, some embedded gravel, little to trace silt, compact, seams of fine sand near top.
BM 866 | P-13 | --- | 420509076052102 | 1991-07-16 | 42° 5' 8.665" N | 76° 5' 21.350" W | 101 | --- | --- | 828 | --- | --- | --- | --- | --- | --- | --- | Empire soils Investigations | Goldberg-Ziono Associates (1987) | 0-5 ft Silt, f. sand and gravel; 5-13 Organic silt, gray-brown; 13-18 Sand, silt, embedded gravel; 18-23 Silt, gray, possibly organic, little f. sand; 23-30 Sand and fine gravel, some silt, gray; 30-33 Sand, brown; 33-63 M-f. sand, little silt, gray, occasional seams fine sand and silt; 63-101 Silt and sand, some embedded gravel, brown, occasional seams sand and silt.
BM 868 | B-3 | --- | 420508076045801 | 1983-06-01 | 42° 5' 7.795" N | 76° 4' 57.713" W | 55 | Screen 50-55 | 2 | 818 | Sand | 23.66 | --- | --- | --- | --- | --- | Catoh Environmental Services | Adams and Grant (1984) | 0-9 ft Brown f. Silt; 9-15 Brown c. to m. Sand, some m. to f. Gravel; 15-45 m. to f. Gravel, some brown m. to f. sand; 45-55 gray-brown m. to f. Sand, trace gravel; 55-60 Brown f. Sand, trace c. sand.
BM 869 | B-4 | --- | 420511076050901 | 1983-06-01 | 42° 5' 10.801" N | 76° 5' 9.035" W | 50 | Screen 45-50 | 2 | 814.3 | Sand | 15.85 | --- | --- | --- | --- | --- | Catoh Environmental Services | Adams and Grant (1984) | 0-10 ft Brown Clay; 10-28 gray Clay, some silt; 28-30 Gravel; 30-40 Brown f. Sand and silt, some clay; 40-50 gray m. to f. Sand, trace m. gravel.
BM 870 | B-6 | --- | 420527076045901 | 1983-06-01 | 42° 5' 26.832" N | 76° 4' 59.199" W | 40 | Screen 35-40 | 2 | 829 | Sand and gravel | 23.35 | --- | --- | --- | --- | --- | Catoh Environmental Services | Adams and Grant (1984) | 0-15 ft Brown m. to c. Sand, f. to m. Gravel, wet at 10 ft; 15-25 Brown f. to m. Sand, some red clay and silt; 25-41 Brown f. Sand; f.- c. Gravel, some silt; 41-50 gray Clay.
BM 871 | B-7 | --- | 420517076045201 | 1983-06-01 | 42° 5' 16.761" N | 76° 4' 51.922" W | 50 | --- | --- | 813 | --- | --- | --- | --- | --- | --- | --- | Catoh Environmental Services | Adams and Grant (1984) | 0-18 ft gray-brown Silt, little clay; 18-19 m. Gravel, wet; 19-50 gray Clay. Test hole, abandoned and backfilled.
BM 872 | B-8 | --- | 420514076045701 | 1983-06-01 | 42° 5' 13.913" N | 76° 4' 57.433" W | 28 | Screen 23-28 | 2 | 820 | Sand and gravel | 24.35 | --- | --- | --- | --- | --- | Catoh Environmental Services | Adams and Grant (1984) | 0-24 ft Brown Silt; 24-26 m. to c. Gravel; 26-28 m. Gravel, c. Brown Sand; 28-40 gray Clay.
BM 873 | EW-10 | --- | 420506076045901 | 1986-09-26 | 42° 5' 6.049" N | 76° 4' 59.020" W | 95 | Screen 85-95 | 2 | 817.9 | Sand and gravel | --- | --- | --- | --- | --- | --- | Empire Soils Investigations | Goldberg-Zoino Associates (1987) and Lozier/Ground Water Associates (1992) | 0-21 ft Brown to gray clayey Silt, some f. sand, plastic; 21-101 gray Sand and Gravel, trace to little silt.
BM 874 | EW-11 | --- | 420509076052402 | 1986-10-01 | 42° 5' 8.929" N | 76° 5' 23.505" W | 80 | Screen 70-80 | 2 | 821.6 | Sand | --- | --- | --- | --- | --- | --- | Empire Soils Investigations | Goldberg-Zoino Associates (1987) | 0-12 ft Fill; 12-20 gray clayey Silt, soft; 20-86 Brown and gray f-c. Sand and Gravel, trace to little silt, dense.
BM 875 | EW-12A | --- | 420507076051501 | 1986-12-16 | 42° 5' 6.865" N | 76° 5' 14.933" W | 127.5 | None | --- | 820.7 | --- | --- | --- | --- | --- | --- | --- | Empire Soils Investigations | Goldberg-Zoino Associates (1987) | [No samples 0-80 ft due to broken casing, log inferred] 0-20 ft Fill; 20-23 sand and gravel; 23-62 clayey silt; 62-80 sand and gravel; 80-110 gray f-c. sand and gravel; 110-120 gray f-c. sand, some gravel, little clayey silt, dense; 120-127 f-c. sand, some gravel, trace silt. Hole abandoned and grouted.
BM 876 | EW-4 | --- | 420511076045901 | 1986-08-11 | 42° 5' 11.258" N | 76° 4' 58.770" W | 37 | Screen 27-37 | 2 | 819.5 | Sand and gravel | --- | --- | --- | --- | --- | --- | Empire Soils Investigations | Goldberg-Zoino Associates (1987) | 0-8 ft Brown Silt and fine Sand; 8-35 Brown f-c. Sand and gravel; 35-65 brown to gray-brown f-c. sand, little gravel above 50; 65-79 Brown fine sandy silt grades to clayey silt, with some layers of red clay throughout.
BM 877 | EW-6 | --- | 420507076051401 | 1986-09-08 | 42° 5' 6.852" N | 76° 5' 14.127" W | 86 | Screen 76-86 | 2 | 813.4 | Sand and Gravel | --- | --- | --- | --- | --- | --- | Empire Soils Investigations | Goldberg-Zoino Associates (1987) | 0-14 ft gray Clay and Silt, some f-c. sand; 14-18 Brown f-c. sand and Gravel; 18-61 gray clayey Silt (kettle deposit?) soft, some f-c. Sand and gravel near bottom; 61-101 gray to brown f-c. Sand and Gravel, trace to little silt.
BM 878 | EW-7 | --- | 420511076051801 | 1986-09-11 | 42° 5' 10.891" N | 76° 5' 18.437" W | 709 | Screen 60-70 | 2 | 813.2 | F. sand and silt | --- | --- | --- | --- | --- | --- | Empire Soils Investigations | Goldberg-Zoino Associates (1987) | 0-10 ft Fill; 10-22 Brown f-m. Sand grading to f-c. Sand and Gravel, trace silt; 22-70 Brown f. Sand, little silt below 54; 70-79 gray f-c. sand, some silt, very dense; 79-100 gray Silt and Clay, trace f-c. sand, some f-c. sand below 85; 100-102 gray dense f-c. Sand, some gravel, little silt.
BM 879 | --- | --- | 420540076030801 | 1987-10-08 | 42° 5' 40.80" N | 76° 3' 8.35" W | 175 | Screen 165-175 | 2 | 809 | Gravel and sand | --- | --- | --- | 172 | 637 | --- | Catoh Environmental Co. | Report from driller | 0-15 ft Brown silt; 15-25 Brown silty gravel, little sand; 25-35 Brown f. sand, little gravel; 35-45 Brown c-m. sand, little gravel; 45-68 Cobbles, gravel, sand; 68-90 gray c-f. sand, some f. gravel; 90-95 gray gravel & c-f. sand, silty clay; 95-99 Clayey silt; 99-127 Clayey sand, little gravel; 127-142 Gravel, clayey silt; 142-157 gray f-c sand; 157-165 Cobbles, silty clay; 165-172 gray c-f. sand; 172-184 shale.
BM 880 | N-1 | --- | 420505076052002 | 1969-07-25 | 42° 5' 4.665" N | 76° 5' 19.661" W | 107 | --- | --- | 821 | --- | --- | --- | --- |  | --- | --- | Empire Soils Investigations | Goldberg-Ziono Associates (1987) | 0-15 ft FILL; 15-20 Silt, brown, little rock fragments; 20-25 Sand and gravel, little silt and rock fragments, trace organic; 25-90 Silt, little fine sand and organic, compressible, gray; 90-100 Rock fragments, some silt, little gravel, gray, compact, sand and gravel ran up casing at 95; 100-107 Sand, little silt, little rock fragments and gravel.
BM 881 | N-2 | --- | 420505076052001 | 1969-07-28 | 42° 5' 5.249" N | 76° 5' 20.333" W | 100 | --- | --- | 822 | --- | --- | --- | --- | --- | --- | --- | Empire Soils Investigations | Goldberg-Ziono Associates (1987) | 0-15 ft Silt, little sand, fibers, gravel, rock fragments; 15-20 Silt, some rock fragments; 20-55 Silt, little fine sand, little organic; 55-65 Gray rock fragments, some silt, little gravel; 6-inch boulder at 60 ft; 65-80 Sand, some silt, little gravel, grading to little silt, trace gravel at 75; 80-100 Sand and gravel, some silt, brown, firm to very compact.
BM 882 | N-3 | --- | 420507076052301 | 1969-07-30 | 42° 5' 7.297" N | 76° 5' 22.513" W | 102 | --- | --- | 822 | --- | --- | --- | --- | --- | --- | --- | Empire Soils Investigations | Goldberg-Ziono Associates (1987) | 0-15 ft Silt, some rock fragments and gravel, little to some sand; 15-35 Sand and gravel, some silt, brown; 35-40 Sand, some silt, little gravel, brownish gray; 40-50 Sand and c. gravel, little to some silt, brownish gray; 50-95 Sand, some silt, some gravel at 55, gray below 65, very compact below 80; 95-102 Silt, gray, some sand, very compact, some gravel 100-102.
BM 883 | N-4 | --- | 420506076052301 | 1969-08-01 | 42° 5' 6.202" N | 76° 5' 22.710" W | 92 | --- | --- | 813 | --- | --- | --- | --- | --- | --- | --- | Empire Soils Investigations | Goldberg-Ziono Associates (1987) | 0-10 ft Silt, little to some sand, trace fibers, brown; 10-15 Sand, some silt and gravel, brownish gray; 15-25 Sand and gravel, some silt, gray; 25-45 Sand, some silt, gray; 45-70 Sand, some silt, trace to little gravel; 70-92 Silt, some to little embedded sand, gravel, and rock fragments.
BM 884 | N-5 | --- | 420507076052401 | 1969-07-31 | 42° 5' 7.445" N | 76° 5' 23.883" W | 102 | --- | --- | 813 | --- | --- | --- | --- | --- | --- | --- | Empire Soils Investigations | Goldberg-Ziono Associates (1987) | 0-10 ft Silt, little fine sand, trace organic, brown; 10-20 Sand and gravel, some silt; 20-27 Silt, some sand, little f. gravel, gray-brown; 27-35 Sand and gravel, little silt, brown; 35-50 Silt, sand and gravel, brown-gray; 50-65 Sand, gray, some silt; 65-75 Silt, some embedded sand and gravel, gray; 75-102 Sand, some silt, gray, some embedded gravel 80- 85.
BM 885 | P-1 | --- | 420508076052401 | 1981-07-15 | 42° 5' 8.391" N | 76° 5' 23.626" W | 102 | --- | --- | 822 | --- | --- | --- | --- | --- | --- | --- | Empire Soils Investigations | Goldberg-Ziono Associates (1987) | 0-15 ft Silt, sand, fine gravel, trace organics, gray; 15-19 Silt & f. sand, loose, gray-brown; 19-50 Sand & gravel, brown; little silt, gray below 40; 50-60 Sand, silt, embedded f. gravel near top, gray; 60-70 F. sand, silt seams, brown; 70-75 Silt and sand, little embedded gravel, brown; 75-86 Sand & gravel, some silt, brown, sand ran up casing at 80 - 86 ft; 86-102 Sand, silt, embedded gravel.
BM 886 | P-11 | --- | 420509076052301 | 1981-07-14 | 42° 5' 9.019" N | 76° 5' 23.061" W | 102 | --- | --- | 822 | --- | --- | --- | --- | --- | --- | --- | Empire Soils Investigations | Goldberg-Zoino Associates (1987) | 0-5 ft Fill; 5-13 Silt, sand, embedded gravel, trace organic, gray-brown; 13-24 Silt, sand, embedded gravel, brown; 24-35 Sand and gravel, some silt, brown; 35-43 F. sand, little silt, gray; 43-59 Sand and gravel, some silt, gray; 59-65 Silt, sand, embedded gravel, brown; 65-73 Sand, some f. gravel, little silt, brown; 73-102 Sand, some silt, little fine gravel, brown, seams gray silt & sand.
BM 887 | P-12 | --- | 420509076052201 | 1981-07-14 | 42° 5' 8.912" N | 76° 5' 22.463" W | 101 | --- | --- | 822 | --- | --- | --- | --- | --- | --- | --- | Empire Soils Investigations | Goldberg-Zoino Associates (1987) | 0-14 ft Silt, sand, embedded fine gravel, brown to gray; 14-17 Silt and fine sand, gray, loose; 17-24 Silt, sand with embedded gravel, gray-brown; 24-39 M-f. sand, little gravel at 30, brown; 39-49 M-f. sand, little silt, gray; 49-87 Sand and gravel, some silt. brown; 87-102 Silt, sand with embedded gravel, very compact.
BM 888 | P-9 | --- | 420509076052403 | 1981-07-15 | 42° 5' 9.235" N | 76° 5' 24.029" W | 102 | --- | --- | 819 | --- | --- | --- | --- | --- | --- | --- | Empire Soils Investigations | Goldberg-Ziono Associates (1987) | 0-9 ft FILL; 9-14 Organic silt; 14-28 Sand and gravel, gray, some (top) to little silt; 28-51 F. sand, gray; some silt near base; 51-55 Sand, gravel, rock fragments, gray; 55-69 Silt, sand, embedded gravel, Sand ran up the casing despite full head of water; 69-102 F. sand and silt, little embedded f. gravel. Sand coarser below 85.
BM 889 | S1 | --- | 420517076030701 | 1985-03-28 | 42° 5' 16.747" N | 76° 3' 6.830" W | 25 | Screen 20-25 | 2 | 827.4 | Sand and gravel | 22 | 805.4 | 1985-04-23 | 46 | --- | --- | --- | Ecology and Environment (1986) | 0-7 ft Fill; 7-12 Brown f. sand and gravel; 12-15 Brown silty Clay; 15-23 Brown m. Gravel and f. to c. Sand; 23-30 Brown m. to f. Sand, silt, and gravel; 30-35 Brown silty Clay with sand and gravel (Till); 35-46 gray silty Clay with sand and gravel (Till); 46-48 gray Shale bedrock.
BM 890 | S11 | --- | 420520076030801 | 1985-04-01 | 42° 5' 19.671" N | 76° 3' 8.375" W | 40 | Screen 35-40 | 2 | 822.78 | Gravel and sand | 19.8 | 802.98 | 1985-04-23 | --- | --- | --- | --- | Ecology and Environment (1986) | 0-13 ft Brown silty Clay; 13-25 Gravel and m. to c. Sand; 25-30 Brown f. to m. Sand; 30-50 Brown Gravel and m. Sand.
BM 891 | S2 | --- | 420522076052201 | 1985-04-19 | 42° 5' 21.556" N | 76° 3' 6.218" W | 32 | Screen 27-32 | 2 | 824.73 | Silt, sand, gravel | 20.3 | 804.43 | 1985-04-23 | --- | --- | --- | --- | Ecology and Environment (1986) | 0-8 ft Fill; 8-16 gray silty Clay; 16-20 Brown silty f. Sand; 20-30 gray Silt; 30-40 gray silty Clay with sand and gravel; 40-50 gray Clay; 50-52 c. Sand.
BM 892 | S6 | --- | 420524076025701 | 1985-04-01 | 42° 5' 24.197" N | 76° 2' 56.530" W | 41 | Screen 36-41 | 2 | 822.71 | Gravel and sand | 13.9 | 808.81 | 1985-04-23 | --- | --- | --- | --- | Ecology and Environment (1986) | 0-20 ft Brown silty Clay; 20-25 Brown m. Gravel with sand and silt; 25-35 Brown f. Gravel and c. Sand; 35-45 Brown-gray m. Gravel, sand, silt; 45-49 gray c to f. Sand.
BM 893 | S7 | --- | 420523076030101 | 1985-04-10 | 42° 5' 22.530" N | 76° 3' 0.533" W | 32 | Screen 27-32 | 2 | 823.94 | Sand and gravel | 17.75 | 806.19 | 1985-04-23 | --- | --- | --- | --- | Ecology and Environment (1986) | 0-2 ft Fill; 2-25 gray silty Clay; 25-27 gray f. Sand with silt and gravel; 27-38 m. Gravel with f. to c. Sand; 38-40 gray Shale bedrock.
BM 894 | S8 | --- | 420519076025301 | 1985-04-01 | 42° 5' 18.827" N | 76° 2' 52.814" W | 25 | Screen 20-25 | 2 | 832.48 | Glacial till | 7.25 | 825.23 | 1985-04-23 | --- | --- | --- | --- | Ecology and Environment (1986) | 0-1.5 ft Fill; 1-5-12 Brown and gray mottled silty Clay; 12-37 Silty clay Till with sand and gravel, brown 12-30, brown-gray below; 37-40 gray Shale.
BM 897 | EN-69 | --- | 420622076030901 | 1980-07-16 | 42° 6' 22.180" N | 76° 3' 9.397" W | 22 | Screen 8-22 | 2 | 836.6 | Gravel and sand | ~8 | 828.6 | 1980-09-28 | --- | --- | --- | --- | Soils technician log from Dames and Moore | 0-4 ft Fill; 4-6 Brown silty Sand, some f. to c. gravel and silty clay; 6-10 Brown clayey silt, f.-c. sand and f-c. gravel, some cobbles; 10-12 gray f. to c. Gravel, with little f. to c sand; 12-16 f-c. sand, some silt; 16-19 gray m. to c. Sand, trace f. gravel, some silt 18-19; 19-22 gray laminated silt with occasional pink clay seams.
BM 898 | EN-1 | --- | 420619076031101 | 1979-08-23 | 42° 6' 18.597" N | 76° 3' 11.008" W | 15 | Screen 7-15 | 4 | 838.8 | Gravelly sand | ~14.5 | 824.3 | 1979-10-09 | --- | --- | --- | --- | Soils technician log from Dames and Moore | 0-7 ft Fill; 7-14.5 Brown f. to m. Sand, two lenses of gravel; 14.5-16 Tan laminated silt with reddish clay layers; 16 -24 gray laminated Silt, soft.
BM 899 | EN-66 | --- | 420617076031301 | 1980-07-17 | 42° 6' 17.492" N | 76° 3' 12.695" W | 12 | Screen 12-38 | 4 | 839.9 | Fine sand | ~16. | 823.9 | 1980-09-29 | --- | --- | --- | --- | Soils technician log from Dames and Moore | 0-3 ft Fill; 3-16 Brown f. to m. Sand, with silt and gravel amounts varying throughout; 16-18 Brown c. Sand, lenses of f. Gravel with little silt; 18-20 Silt and m. Sand, grading to vf. Sand, trace silt; 20-36 gray vf. Sand, with thin layers of pink clay below 32; 36-40 gray laminated silt with occasional pink clay seams.
BM2308 | --- | 57-11b | 420457076041101 | 1963-02-05 | 42° 4' 57.507" N | 76° 4' 9.904" W | 40 | --- | --- | 818 | --- | --- | --- | --- | --- | --- | --- | NYS DOT | NYS DOT records | 0-8 ft Silt, trace clay; 8-16 Silt, some organics, trace clay; 16-20 Peat; 20-32 Silt, some organics and peat; 32-40 Silt, trace clay.
BM2310 | NYDOT S1-3 | 07-11b | 420407076061101 | 1972-04-26 | 42° 4' 7.495" N | 76° 6' 10.561" W | 91 | --- | --- | 834 | --- | --- | 820.5 | 1962-04-26 | --- | --- | --- | --- | NYSDOT records | 0-13 ft Fill; 13-24 Brown f. to m. Sand, trace silt; 24-28 Brown m. Sand, some silt, trace gravel, loose; 28-33 gray Silt, trace clay, firm; 33-65 gray Silt, trace f. sand and clay, loose; 65-91 gray Sand and f. Gravel, some silt, compact. [The f-m. sand (BM2310) and silt (BM2311) extend much deeper than 26 ft in nearby test holes farther south.]
BM2311 | NYDOT S1-8 | 09-12b | 420409076061201 | 1962-04-04 | 42° 4' 9.087" N | 76° 6' 11.270" W | 82 | --- | --- | 826 | --- | --- | 822.7 | 1962-04-04 | --- | --- | --- | --- | USGS Sample study | 0-10 ft Silty sandy Gravel, drab; 10-26 Silt, olive 5Y 5/4, a few red clay laminations; 26-55 Sandy silty Gravel, drab, interbedded pebbly silty m-vc. Sand, dense, brownish olive gray (10YR-5Y 5/2); 55-70 f. to vc. pebbly, moderately silty Sand, drab; 70-82 silty to very silty Sand. Sand and gravel all shale and siltstone 0-10 and 26-70.
BM2357 | NYDOT S4-7 | 21-09b | 420521076030901 | 1962-03-18 | 42° 5' 21.639" N | 76° 3' 7.767" W | 100 | --- | --- | 833 | --- | --- | 810.8 | 1962-03-18 | --- | --- | --- | Empire Soils Investigations | USGS sample study (15-92 ft) | 0-15 ft Fill; 15-37 vf. sand & silt, silt layers; 37-64 silt, thin red clay layers, a little f-vf. sand and a few pebbles 37-47; 64-69 Gravel, some m-vc. sand, drab; 69-75 drab f-c. sand, layers of laminated silt; 75-86 silt, some vf. sand, olive gray, silty vf. sand layers; 86-95 gravel, drab, poorly rounded, layers loose m-vc sand; 95-100 weathered shale. Non-calcareous 15-47, calcareous below.
BM2358 | NYDOT S4B-11 | 17-15b | 420517076031501 | 1963-07-12 | 42° 5' 17.883" N | 76° 3' 13.187" W | 100 | --- | --- | 824 | --- | --- | --- | --- | --- | --- | --- | --- | USGS sample study | 0-10 ft Brown Silt; 10-34 Brown sandy Gravel, very bright, some silt; 34-50 Brown Silt, interbedded with f-vf. sandy silt; 50-70 f.-m. Sand, some coarse sand, silty, drab; 70-80 very silty f-c. drab shale-grain sand; 80-85 Silt and vf. Sand; 85-98 silty drab shale-grain sand, m-vf. (top) to vc.-vf (bottom); 98-99 gray Till.
BM2359 | --- | 49-17b | 420549076031701 | 1964-05-26 | 42° 5' 49.248" N | 76° 3' 15.640" W | 62 | --- | --- | 826 | --- | --- | --- | --- | --- | --- | --- | Empire Soils | Soils technician log | 0-25 ft Fill, some peat near bottom; 25-27 gray m. Sand, some gravel and silt; 27-38 gray m. Sand, some gravel; 38-45 gray f. to m. Sand, little silt, compact; 45-55 gray-brown Silt and vf. Sand, firm; 55-62 gray-brown Silt, firm.
BM2360 | --- | 50-19b | 420550076031901 | 1964-05-29 | 42° 5' 50.269" N | 76° 3' 17.727" W | 62 | --- | --- | 821 | --- | --- | --- | --- | --- | --- | --- | Empire Soils | Soils technician log | 0-15 ft Fill; 15-45 Black-gray Peat interbedded with gray silt; 45-49 gray Silt and vf. Sand; 49-53 gray f. Sand, some silt, firm; 53-62 gray Sand and Gravel, little silt, compact.
BM2361 | --- | 49-22b | 420549076032201 | 1964-06-02 | 42° 5' 49.38" N | 76° 3' 22.13" W | 62 | --- | --- | 820 | --- | --- | --- | --- | --- | --- | --- | Empire Soils | Soils technician log | 0-25 ft Fill; 25-30 Black-gray fibrous Peat; 30-36 gray-black organic silt; 36-50 gray Silt, some f. sand, loose; 50-53 gray f. to m. Sand, trace silt; 53-62 Brown sand and gravel, little silt, firm.
BM2362 | --- | 51-23b | 420551076032301 | 1964-05-28 | 42° 5' 51.257" N | 76° 3' 21.714" W | 62 | --- | --- | 820 | --- | --- | --- | --- | --- | --- | --- | Empire Soils | Soils technician log | 0-15 ft Fill; 15-37 Black Peat interbedded with gray-brown organic silt; 37-48 gray Silt and vf. Sand; 48-55 gray f. to m. Sand, some silt, firm; 55-62 gray-brown f. to m. Sand and gravel.
BM2363 | --- | 52-24b | 420552076032401 | 1964-05-28 | 42° 5' 52.213" N | 76° 3' 22.766" W | 62 | --- | --- | 820 | --- | --- | --- | --- | --- | --- | --- | Empire Soils | Soils technician log | 0-11 ft Fill; 11-17 Black-gray peat and silt; 17-28 gray Silt , some f. sand, loose; 28-33 gray m. Sand, loose; 33-42 Brown m. Sand, some gravel, compact; 42-53 Brown f.to m. Sand, little silt, compact; 53-62 Brown f. to m. Sand, little gravel and silt.
BM2364 | --- | 47-25b | 420547076032501 | 1964-05-28 | 42° 5' 47.44" N | 76° 3' 24.68" W | 62 | --- | --- | 822 | --- | --- | --- | --- | --- | --- | --- | Empire Soils | Soils technician log | 0.23 ft Fill; 23-32 Black fibrous peat; 32-42 gray f-m. Sand and gravel, occasional silt layers, loose; 42-49 gray f-m. sand and gravel, trace silt, firm; 49-56 gray m. sand, trace silt, firm; 56-62 gray m. sand, some gravel, trace silt, firm.
BM2365 | --- | 44-27b | 420544076032701 | 1964-05-27 | 42° 5' 44.37" N | 76° 3' 27.41" W | 62 | --- | --- | 825 | --- | --- | --- | --- | --- | --- | --- | Empire Soils | Soils technician log | 0-14 ft Fill; 14-27 gray sand and gravel, trace silt, loose to firm; 27-44 gray-brown sand and gravel, little silt, firm; 44--52 Brown m. Sand, compact; 52-62 gray-brown sand and gravel, little silt, compact.
BM2366 | --- | 53-28b | 420553076032801 | --- | 42° 5' 53.291" N | 76° 3' 26.687" W | --- | --- | --- | 822 | --- | --- | --- | --- | --- | --- | --- | Empire Soils | Soils technician log | 0-15 ft Fill; 15-20 gray f. to m. Sand, some gravel and silt; 20-50 gray-black silt, firm; 50-62 gray Sand and Gravel, little silt, firm.
BM2367 | --- | 04-40b | 420504076034001 | --- | 42° 5' 4.187" N | 76° 3' 38.260" W | 60 | --- | --- | 810 | --- | --- | --- | --- | --- | --- | --- | --- | B. Fine, drilling Supt. | 0-2 ft Brown Silt, trace clay; 2-12 Brown f. to c. sand and f. to c. Gravel, silty, medium dense; 12-20 Brown Silt, loose; 20-60 gray Silt, some to little f. sand, trace laminated clay, loose to compact.
BM2368 | NYDOT S3-5 | 07-48b | 420507076034801 | 1962-05-10 | 42° 5' 7.968" N | 76° 3' 46.033" W | 126 | --- | --- | 811 | --- | --- | 810.2 | --- | --- | --- | --- | Empire Soils | Soils technician log from NYDOT records | 0-14 ft Fill; 14-52 Brown f.-c. Sand and m-c. Gravel, some silt; 52-73 gray silt, some soft clay; 73-90 gray f. Sand and Silt, loose; 90-115 gray f. sand, some silt, compact; 115-126 gray f. -m. Sand, some silt, compact. Similar logs from 11 nearby test holes for bridge, except one hole 60 ft west penetrated basal sand and gravel 708-698 ft elevation.
BM2369 | NYDOT DH-7 | 01-04b | 420501076040401 | 1963-02-21 | 42° 5' 7.968" N | 76° 3' 46.033" W | 48 | --- | --- | 809 | --- | --- | --- | --- | --- | --- | --- | --- | Soils technician log from NYDOT records | 0-2 ft Water; 2-11 Organic silt, clay; 11-16 Peat; 16-21 Clay, some peat; 21-48 silt, some clay.
BM2370 | --- | 30-49b | 420530076044901 | 1941 | 42° 5' 30.048" N | 76° 4' 49.080" W | 135 | --- | --- | 845 | --- | --- | --- | --- | --- | --- | --- | Rinbrand Well Drilling | Thesis by J. Ferris, USGS, 1944 | 0-30 ft Clay, gravel, sand; 30-40 Sand and gravel; 40-135 Clay. Location approximate.
BM2371 | --- | 11-06b | 420511076050601 | --- | 42° 5' 11.064" N | 76° 5' 4.778" W | 42 | --- | --- | 814 | --- | --- | --- | --- | --- | --- | --- | Empire Soils | Soils technician log | 0-13 ft Brown Silt, trace f. sand; 13-17 Brown Silt, some sand and gravel; 17-42 Brown sandy Gravel, little silt, firm.
BM2375 | --- | 01-14b | 420501076051401 | --- | 42° 5' 10" N | 76° 5' 13" W | 72 | --- | --- | 816 | --- | --- | --- | --- | --- | --- | --- | Empire Soils | Soils technician log | 0-37 ft Gray f. sand, some silt, trace organics; 37-48 Gray Gravel, sandy, some silt,; 48-72 gray Sand and Grvel, trace silt, layers of m. to f. sand.
BM2377 | --- | 02-15b | 420502076051501 | --- | 42° 5' 2.720" N | 76° 5' 13.308" W | 72 | --- | --- | 804 | --- | --- | --- | --- | --- | --- | --- | Empire Soils | Soils technician log | 0-5 ft Brown silt, some f. sand; 5-11 gray-brown Sand, some gravel, little silt; 11-35 gray Silt and f. sand, trace organics; 35-47 gray Silt, some f. sand; 47-72 gray f.-m. sand, little silt, firm.
BM2382 | --- | 04-18b | 420504076051801 | 1964-05-20 | 42° 5' 4.854" N | 76° 5' 16.684" W | 92 | --- | --- | 808 | --- | --- | --- | --- | --- | --- | --- | Empire Soils | Soils technician log | 0-7 ft Brown Silt, some f. sand; 7-13 gray Silt, some f. gravel, trace f. sand; 13-78 gray Silt some f. sand, trace organics (wood at 65 ft); 78-88 gray f. Sand, some silt; 88-92 gray Silt, some f. sand, firm.
BM2383 | --- | 12-19b | 420512076051901 | --- | 42° 5' 12.544" N | 76° 5' 18.206" W | 32 | --- | --- | 813 | --- | --- | --- | --- | --- | --- | --- | Empire Soils | Soils technician log | 0-7 ft Brown Silt, some sand, scattered gravel; 7-13 Brown sandy Gravel, little silt, firm; 13-20 Brown Sand and Gravel, trace silt, firm; 20-25 Brown f. to m. Sand, scattered gravel, firm; 25-32 Brown f. to m. Sand grading to f. sand and silt, firm.
BM2385 | --- | 23-20b | 420523076052001 | --- | 42° 5' 23.009" N | 76° 5' 19.450" W | 31 | --- | --- | 814 | --- | --- | --- | --- | --- | --- | --- | Empire Soils | Soils technician log | 0-9 ft Brown Silt, some sand; 9-11 Silt, some f. sand, little gravel; 11-16 brown silt and f. sand, loose; 16-31 Brown f. to c. Sand, little gravel, trace silt, firm.
BM2386 | --- | 07-22b | 420507076052201 | --- | 42° 5' 7.049" N | 76° 5' 20.421" W | 72 | --- | --- | 810 | --- | --- | --- | --- | --- | --- | --- | Empire Soils | Soils technician log | 0-7 ft F. sand; 7-13 Silt, some f. sand, trace gravel; 13-42 f. to m. Sand, little gravel, trace silt, loose; 42-52 f. to m. Sand and silt, some gravel, compact; 52-72 sandy Gravel, trace silt, compact.
BM2387 | --- | 20-23b | 420520076052301 | --- | 42° 5' 20.421" N | 76° 5' 20.903" W | 62 | --- | --- | 809 | --- | --- | --- | --- | --- | --- | --- | Empire Soils | Soils technician log | 0-8 ft Brown f. Sand and silt; 8-19 Brown Sand, some gravel, trace silt, firm; 19-23 Brown f. to m. Sand; 23-30 Brown sandy Gravel, firm; 30-37 f. to c. Sand, firm; 37-48 gray Silt and Sand, some gravel, trace clay; 48-62 gray Clay and silt, some sand and gravel, v. compact.
BM2388 | --- | 21-23b | 420521076052301 | --- | 42° 5' 21.271" N | 76° 5' 21.782" W | 52 | --- | --- | 812 | --- | --- | --- | --- | --- | --- | --- | Empire Soils | Soils technician log | 0-24 ft Brown sandy Gravel, loose-firm; 24-28 Brown Silt & vf. Sand, scattered gravel; 28-40 Brown vf. Sand, little gravel, trace silt, compact; 40-52 gray Silt & f. Sand, some gravel, compact-v. compact.
BM2389 | --- | 15-24b | 420515076052401 | --- | 42° 5' 14.951" N | 76° 5' 22.278" W | 32 | --- | --- | 814 | --- | --- | --- | --- | --- | --- | --- | Empire Soils | Soils technician log | 0-10 ft Brown Silt, little clay; 10-16 Brown sandy Silt, trace gravel, trace clay, firm to loose; 16-25 Brown f. to c. Sand, scattered gravel, compact; 25-32 gray Silt, some vf. Sand, very compact.
BM2390 | --- | 16-26b | 420516076052601 | --- | 42° 5' 15.805" N | 76° 5' 24.913" W | 52 | --- | --- | 810 | --- | --- | --- | --- | --- | --- | --- | American Drilling | Soils technician log | 0-3 ft Brown Silt, trace f. sand; 3-7 gray-brown f. Sand and Silt; 7-12 m. to f. Sand, some silt and leaves; 12-19 gray m. to f. Sand; 19-33 gray c. Gravel, some f. to c. sand, little silt; 33-52 gray f. Sand, little gravel and silt, dense.
BM2482 | RDH 1-4 | 24-06b | 420624076040601 | 1967-10-16 | 42° 6' 24.643" N | 76° 4' 4.092" W | 69 | --- | --- | 821 | --- | 7.7 | 813.3 | --- | --- | --- | --- | NYS Dept. Public Works | Soils technician log, NYS DPW records | 0-10 ft Brown Sand and Silt, trace organics; 10-16 Brown Sand and Gravel , some silt, loose; 16-21 gray Silt, some clay, traces sand and gravel, soft; 21-32 gray Sand and silt; 32-43 gray Sand, some silt, loose; 43-48 gray Silt, trace sand, mod. compact; 48-60 gray Gravel, some silt and sand, tried to core shale 55-59 (Till with boulders?-ADR); 60-69 Shale.
BM2483 | DH E2 | 28-09b | 420628076040901 | 1967-12-15 | 42° 6' 28.678" N | 76° 4' 8.307" W | 51 | --- | --- | 822 | --- | 16 | 806 | --- | --- | --- | --- | NYS Dept. Public Works | Soils technician log, NYS DPW records | 0-4 ft Fill; 4-15 Brown Gravel, some sand and silt; 15-20 Brown Silt, trace sand and gravel, loose; 20-41 gray Sand, some silt, loose; 41-51 gray Sand and gravel, some silt, compact.
BM2484 | DH 2-2 | 44-16b | 420644076041601 | 1967-09-21 | 42° 6' 44.694" N | 76° 4' 14.326" W | 60 | --- | --- | 837 | --- | 12 | 825 | --- | --- | --- | --- | NYS Dept. Public Works | Soils technician log, NYS DPW records | 0-16 ft Brown Gravel, some sand, trace silt; 16-21 Brown Sand, some gravel trace silt, loose; 21-26 Brown Sand, some gravel and silt, loose; 26-31 Brown Sand, some clay and gravel, trace silt, medium compact; 31-37 Brown Gravel, some sand and silt; 37-42 Brown sand, some silt; 42-60 Brown gravel, some sand and silt, compact.
BM2485 | DH E1 | 58-16b | 420658076041601 | 1967-02-26 | 42° 6' 58.944" N | 76° 4' 15.118" W | 54 | --- | --- | 825 | --- | 5.3 | 820 | --- | --- | --- | --- | NYS Dept. Public Works | Soils technician log, NYS DPW records | 0-10 ft Brown and black Silt and organic matter, trace sand; 10-21 Brown Sand and Gravel, some silt, mod. compact; 21-32 gray Sand, trace silt, mod. compact; 32-37 gray Sand and Silt, trace gravel, mod. compact; 37-54 gray Sand and Gravel, some silt, very compact.
BM2555 | MW-4D | --- | 420545076032201 | 2004-09-01 | 42° 5' 45.26" N | 76° 3' 21.62" W | 95 | Screen 85-95 | 2 | 830 | Sand and silt | 18.3 | 811.7 | 2004-09-01 | --- | --- | --- | ADT | Geologist log, Shaw Environmental and Infrastructure Engineering (2005) | 0-7 ft Fill; 7-56 Brown to gray f. to m. Sand and Silt, some bright gravel; 56-60 no log; 60-86 gray Silt, some brown-red clay seams, interbedded layers of fractured shale; 86-88 gray f. to m. Sand, some subangular shale fragments, trace bright gravel: 88-97 Silt, fractured shale cobbles, good porosity at 96 (ice-contact deposits, silty and/or interbedded till -ADRandall).
BM2680 | Airport Test Well | --- | 420422076055601 | 2013-09-28 | 42° 4' 21.7" N | 76° 5' 56.4" W | 145 | 142 | 6 | 806 | Silty sand and gravel | 20.1 | 785.9 | 2013-10-01 | --- | <661 | > 20 | Nelapa Well Drilling | USGS observations and sample study | 0-50 ft Silt and f-vf. Sand; 50-90 f-vf. Sand, sparse organic fragments; 90-132 m-f. sand, some c. sand and pebbles, silty 127-132, mostly drab; 132-145 m-vc. Sand, silty 135-143, yields water 143-145. Pumped 20 gal/min with 12 ft of sand plug in casing, drawdown 8.5 ft. Detailed log in appendix 3.
* Each latitude and longitude exactly represents the location of that well site in figure 2, as calculated by ArcGIS from the map coordinates. Nearly all sites in figure 2, however, were plotted by scaling from older maps, including topographic maps on which well sites had been plotted by inspection and by pacing from landmarks and also including maps prepared by consultants where well sites were surveyed by optical methods or where the location method was not stated. Therefore, the latitude and longitude values reported in this table are probably no more accurate than to the nearest second as a representation of the actual location.