## Appendix 1
Table 1–1. Well data for eastern Chemung County, New York.
[Latitude and longitude datum: North American Datum of 1983. Elevation datum: North American Vertical Datum of 1988. Sources of well data: U.S. Geological Survey National Water Information System (primarily from Wetterhall [1959] and Randall [1972]). Reported yield where shown as GD or PR is from old records. In the Aquifer unit, "glacial" is primarily sand and gravel, but may include till. Topographic settings are defined in the "Topographic setting definitions" tab. Driller descriptions of bedrock may be generalized (see "Well-log descriptors" tab for definition of abbreviations). USGS, U.S. Geological Survey; ID, identification number; CM, Chemung County; ° ' ", degrees minutes seconds; MW, monitoring well; TB, test boring; ~, approximately; nd, no data; >, greater than; <, less than; GD, good; +, or greater; PR, poor; ?, questionable; ft, foot]
Local USGS well ID | USGS site number | Latitude, in ° ' " | Longitude, in ° ' " | Elevation of land surface, in feet | Well, MW, or TB depth, in feet | Depth to rock, or overburden thickness, in feet | Well casing length, in feet | Reported yield, in gallons per minute | Aquifer unit | Topographic setting | Depth to groundwater, in feet below land surface | Date of groundwater measurement, in month/day/year | Well-log description or comment (from driller or consultant), in feet below land surface | Water-quality comments
CM 2 | 420029076371101 | 42 00 32.0 | 76 37 06.8 | 843 | 89 | 50 | 51 | 8 | bedrock | valley | nd | nd | 0-50 HP, G, 50-89 SsSh
CM 3 | 420031076383301 | 42 00 31.3 | 76 38 31.8 | 826 | 70 | nd | nd | 35 | glacial | valley | nd | nd | 62 ft deep in SG
CM 5 | 420044076385501 | 42 00 44.3 | 76 38 53.8 | 838 | 60 | >60 | 59 | nd | glacial | valley | nd | nd | 0-56 ylwC, 56-60 G
CM 6 | 420121076411401 | 42 01 21.3 | 76 41 12.8 | 812 | 21 | >21 | nd | ~35 | glacial | valley | nd | nd | 0-23 G
CM 8 | 420031076383302 | 42 00 31.3 | 76 38 31.8 | 826 | 62 | >62 | nd | 100 | glacial | valley | nd | nd | 0-25 G, 25-55 fS, 55-62 cS
CM 9 | 420050076433901 | 42 00 50.3 | 76 43 43.2 | 833 | 28 | >28 | nd | 100 | glacial | valley | nd | nd | 0-35 G
CM 11 | 420059076433401 | 42 00 59.4 | 76 43 40.1 | 824 | 28 | >33 | 25 | 15 | glacial | valley | nd | nd | 0-17 $yG, 17-29 S G, 29-32 CyG, 32-33 C
CM 12 | 420058076433401 | 42 00 59.4 | 76 43 40.1 | 824 | 28 | >28 | 25 | nd | glacial | valley | nd | nd | 28 ft deep driven well, 3 ft screen at bottom
CM 13 | 420014076372001 | 42 01 00.7 | 76 43 40.0 | 824 | 28 | >28 | 25 | nd | glacial | valley | nd | nd | 28 ft deep driven well, 3 ft screen at bottom
CM 14 | 420149076430501 | 42 01 48.2 | 76 43 08.8 | 823 | 60 | 20 | 21 | 16 | bedrock | valley | nd | nd | 0-20 G, 20-60 BR
CM 51 | 421012076435702 | 42 10 15.3 | 76 43 57.2 | 1107 | 193 | 114 | 114 | 7 | bedrock | valley | nd | nd | 0-114 OB, 114-193 Sh
CM 52 | 421012076435701 | 42 10 16.8 | 76 43 56.1 | 1105 | 172 | 100 | 101 | nd | bedrock | valley | nd | nd | 0-25 S G, 25-60 qS, 60-100 HP, 100-172 BR | salty water between 100-172'
CM 53 | 421023076435501 | 42 10 24.8 | 76 43 48.4 | 1159 | 274 | 200 | 205 | 4 | bedrock | valley | nd | nd | 0-200 OB, 200-274 Sh, hrd | salty water between 200-274'
CM 54 | 421044076451801 | 42 10 44.3 | 76 45 16.8 | 1135 | 190 | 102 | 102 | 40 | bedrock | valley | nd | nd | about 102 ft OB
CM 55 | 421106076470901 | 42 11 07.3 | 76 47 08.8 | 964 | 60 | 50 | 50 | nd | bedrock | valley | nd | nd | 0-50 OB, 50-60 SsSh
CM 56 | 421110076471501 | 42 11 11.3 | 76 47 13.8 | 961 | 51 | 30 | 30 | ~5 | bedrock | valley | 7 | nd | 0-30 OB, 30-51 Sh
CM 57 | 421118076473601 | 42 11 19.3 | 76 47 34.8 | 947 | 21 | >18 | 18 | ~50 | glacial | valley | nd | nd | 2 in. driven well with 3 ft screen, 21 ft deep, 0-4 mG, 4-12 S, 12-21 cG and stn, pumps no sand
CM 83 | 420443076410101 | 42 04 40.2 | 76 41 03.9 | 1450 | 21 | >21 | 21 | nd | glacial | upland | nd | nd | 21 ft dug well
CM 135 | 421147076474801 | 42 11 48.3 | 76 47 47.8 | 1022 | 84 | 64 | 63 | 5 | bedrock | valley | nd | nd | 0-63 csng, 63-84 SsSh
CM 136 | 421206076470101 | 42 12 06.3 | 76 46 59.8 | 1060 | 104 | 100 | 102 | 25 | bedrock | valley | flows | nd | 0-100 OB, 100-104 SsSh
CM 141 | 421358076465401 | 42 13 58.3 | 76 46 52.8 | 1281 | 10 | >10 | 10 | nd | glacial | upland | nd | nd | 10 ft dug well
CM 142 | 421437076460601 | 42 14 37.3 | 76 46 04.8 | 1442 | 136 | 40 | 40 | 8 | bedrock | upland | nd | nd | 0-40 csng, 40-136 SsSh
CM 143 | 421343076455701 | 42 13 50.3 | 76 45 55.8 | 1181 | 23 | >23 | 23 | 6 | glacial | valley | nd | nd | 23 ft deep in SG
CM 144 | 421401076454401 | 42 14 01.3 | 76 45 43.8 | 1218 | 59 | 58 | 58 | 1.5 | bedrock | valley | nd | nd | 0-58 OB, 58-59 SsSh
CM 145 | 421239076461801 | 42 12 39.3 | 76 46 16.8 | 1076 | 32 | >32 | 32 | nd | glacial | valley | nd | nd | 32 ft deep driven well
CM 146 | 421312076451201 | 42 13 13.3 | 76 45 10.8 | 1112 | 51 | >51 | 51 | 40 | glacial | valley | nd | nd | 51 ft deep in SG
CM 147 | 421438076445101 | 42 14 38.3 | 76 44 49.8 | 1457 | 103 | 70 | 75 | 6 | bedrock | upland | nd | nd | 0-70 OB, 70-103 SsSh
CM 148 | 421502076455301 | 42 14 53.3 | 76 45 45.8 | 1537 | 113 | 71 | 74 | 3 | bedrock | upland | nd | nd | 0-71 OB, 71-113 SsSh
CM 160 | 421311076470501 | 42 13 11.3 | 76 47 04.8 | 1281 | 125 | 9 | 12 | 11 | bedrock | upland | nd | nd | 0-9 OB, 9-125 SsSh
CM 162 | 421536076455801 | 42 15 37.3 | 76 45 56.8 | 1701 | 22 | >22 | 22 | GD | glacial | upland | nd | nd | 22 ft deep dug well
CM 169 | 421525076441401 | 42 15 32.3 | 76 44 16.8 | 1606 | 59 | 12 | 14 | 5 | bedrock | upland | flows | nd | 0-12 OB, 12-59 SsSh, flows
CM 180 | 420642076463001 | 42 06 43.3 | 76 46 29.8 | 1395 | 137 | 18 | 20 | 5 | bedrock | upland | nd | nd | 0-18 OB, 18-137 SsSh
CM 181 | 420621076464401 | 42 06 22.3 | 76 46 42.8 | 1359 | 165 | 100 | 100 | 8 | bedrock | upland | nd | nd | 0-100 OB, 100-165 SsSh
CM 182 | 420618076465301 | 42 06 19.3 | 76 46 52.8 | 1323 | 164 | 100 | 100 | 20 | bedrock | upland | nd | nd | 0-100 OB, 100-164 SsSh
CM 265 | 420045076460501 | 42 00 45.3 | 76 46 03.8 | 1660 | 92 | 10 | 11 | 6 | bedrock | upland | nd | nd | 0-10 OB, 10-91 BR, G (frctrd Rk?) at 91-92'
CM 274 | 420146076424201 | 42 01 43.6 | 76 42 46.8 | 843 | 135 | 128 | 130 | 20 | bedrock | valley | nd | nd | 0-128 OB, 128-135 SsSh
CM 275 | 420306076421101 | 42 03 07.9 | 76 42 16.8 | 1015 | 15 | >15 | 15 | GD | glacial | valley | nd | nd | 15 ft dug well
CM 276 | 420326076415701 | 42 03 25.9 | 76 42 04.1 | 1118 | 115 | 109 | 109 | 7 | bedrock | valley | flows | nd | 0-109 HP, 109-115 Sh
CM 277 | 420523076390301 | 42 05 23.1 | 76 39 05.7 | 1149 | 69 | 25 | 27 | 8 | bedrock | valley | flows | nd | 0-25 OB, 25-69 BR
CM 278 | 420535076411001 | 42 05 32.3 | 76 41 15.7 | 1243 | 122 | 73 | 74 | 18 | bedrock | valley | nd | nd | 0-74 OB, 74-122 SsSh
CM 279 | 420529076413701 | 42 05 24.2 | 76 41 42.7 | 1063 | 156 | 35 | 40 | GD | bedrock | valley | nd | nd | 0-35 OB, 35-156 SsSh
CM 281 | 420619076413701 | 42 06 18.0 | 76 41 36.9 | 1016 | 80 | >80 | nd | nd | glacial | valley | nd | nd | nd | hydrogen sulfide, natural gas
CM 282 | 420529076414901 | 42 05 24.3 | 76 41 50.8 | 998 | 67 | 50 | 51 | 11 | bedrock | valley | 3 | nd | 0-50 OB, 50-67 SsSh
CM 284 | 420413076441501 | 42 04 15.2 | 76 44 13.9 | 919 | 45 | 23 | 25 | 12 | bedrock | valley | nd | nd | 0-23 OB, 23-45 SsSh
CM 285 | 420505076441401 | 42 05 05.3 | 76 44 12.8 | 1145 | 75 | 30 | 30 | 10+ | bedrock | upland | nd | nd | 0-30 csng, 30-75 SsSh
CM 288 | 420645076440001 | 42 06 45.3 | 76 43 58.8 | 1569 | 108 | 3 | 5 | 5 | bedrock | upland | nd | nd | 0-3 OB, 3-108 SsSh
CM 290 | 420637076424201 | 42 06 38.3 | 76 42 40.8 | 1470 | 139 | 49 | 50 | GD | bedrock | upland | nd | nd | 0-49 OB, 49-139 SsSh
CM 291 | 420633076431701 | 42 06 34.3 | 76 43 16.8 | 1273 | 77 | 10 | 22 | 15+ | bedrock | upland | nd | nd | 0-10 OB, 10-77 SsSh
CM 292 | 420242076421301 | 42 02 49.6 | 76 43 23.1 | 867 | 100 | 88 | 90 | GD | bedrock | valley | nd | nd | 0-88 OB, 88-100 SsSh | hydrogen sulfide
CM 316 | 420957076451701 | 42 09 57.3 | 76 45 16.8 | 1407 | 165 | 15 | 20 | 5 | bedrock | upland | nd | nd | less than 20 ft to BR, 165' deep, SsSh
CM 319 | 420804076452501 | 42 08 04.3 | 76 45 24.8 | 1451 | 87 | 10 | 15 | PR | bedrock | upland | nd | nd | 0-10 OB, 10-87 SsSh
CM 320 | 420752076453701 | 42 07 53.3 | 76 45 29.8 | 1506 | 98 | 8 | 12 | 2 | bedrock | upland | nd | nd | 0-8 OB, 8-98 SsSh
CM 321 | 420705076454301 | 42 07 05.3 | 76 45 42.8 | 1207 | 150 | 10 | 12 | 25+ | bedrock | upland | nd | nd | 0-10 OB, 10-150 SsSh
CM 323 | 421117076434401 | 42 11 17.3 | 76 43 42.8 | 1187 | 86 | 53 | 56 | 4 | bedrock | valley | nd | nd | 0-53 OB, 53-86 SsSh
CM 325 | 421300076422501 | 42 13 01.3 | 76 42 23.8 | 1362 | 80 | 6 | 10 | 8 | bedrock | valley | flows | nd | 0-6 OB, 6-80 SsSh
CM 326 | 421317076433501 | 42 13 18.3 | 76 43 33.8 | 1506 | 49 | >49 | 49 | nd | glacial | upland | flows in spring | nd | 49 ft dug well
CM 327 | 421326076444001 | 42 13 27.3 | 76 44 39.8 | 1151 | 42 | 42 | 42 | 35+ | glacial | valley | nd | nd | at least 42 ft deep in G
CM 328 | 421358076441201 | 42 13 59.3 | 76 44 11.8 | 1220 | 120 | nd | nd | 10+ | bedrock | valley | nd | nd | 120 ft deep, completed in SsSh
CM 330 | 421326076402601 | 42 13 27.3 | 76 40 25.8 | 1502 | 18 | >18 | 18 | 3+ | glacial | valley | nd | nd | 18 ft dug well
CM 331 | 421310076414001 | 42 13 10.3 | 76 41 39.8 | 1501 | 20 | >20 | 20 | 5 | glacial | upland | nd | nd | 20 ft dug well
CM 332 | 421225076401701 | 42 12 25.3 | 76 40 16.8 | 1380 | 26 | >26 | 26 | 15 | glacial | valley | nd | nd | 26 ft dug well, in G
CM 334 | 421051076410601 | 42 10 51.0 | 76 41 10.4 | 1244 | 79 | >79 | 79 | 5 | glacial | valley | nd | nd | 2 tpsl, 2-7 cGC, 7-14 HP, 14-34 qS (34?)-78 G
CM 335 | 421012076393501 | 42 10 12.5 | 76 39 36.4 | 1351 | 46 | 43 | 43 | 5 | bedrock | valley | flows | nd | 0-43 OB, 43-46 SsSh
CM 336 | 421034076380101 | 42 10 34.3 | 76 38 00.8 | 1708 | 75 | 8 | 10 | 20 | bedrock | upland | nd | nd | 0-8 OB, 8-75 SsSh
CM 337 | 421108076401501 | 42 11 09.3 | 76 40 13.8 | 1261 | 11 | >11 | 11 | GD | glacial | valley | nd | nd | 11 ft dug well
CM 338 | 421048076461801 | 42 10 50.9 | 76 46 15.3 | 1005 | 35 | >35 | 35 | 25+ | glacial | valley | nd | nd | 35 ft deep, in G
CM 339 | 421101076454701 | 42 11 04.6 | 76 45 43.6 | 1146 | 80 | nd | nd | 10+ | nd | upland | nd | nd | 80 ft deep
CM 340 | 421135076454401 | 42 11 35.3 | 76 45 43.8 | 1243 | 23 | >23 | 23 | nd | glacial | upland | nd | nd | 23 ft dug well
CM 341 | 421133076444101 | 42 11 34.3 | 76 44 40.8 | 1272 | 39 | >39 | 39 | 10 | glacial | upland | nd | nd | 39 ft deep, in SG (S in casing to 33)
CM 342 | 421042076443801 | 42 10 45.9 | 76 44 43.4 | 1156 | 65 | 2 | nd | 5 | bedrock | valley | nd | nd | 2-65 Sh
CM 343 | 421022076430901 | 42 10 26.4 | 76 43 06.7 | 1145 | 22 | >22 | 22 | nd | glacial | valley | nd | nd | 22 ft dug well
CM 344 | 421034076421801 | 42 10 35.3 | 76 42 17.8 | 1183 | 86 | 25 | nd | 5+ | bedrock | valley | nd | nd | 0-~25 OB, 25-86 BR
CM 345 | 421040076430601 | 42 10 42.3 | 76 43 05.5 | 1194 | 110 | 65 | 67 | 10 | bedrock | valley | nd | nd | 0-65 OB, 65-110 BR
CM 346 | 421114076430301 | 42 11 14.3 | 76 43 01.8 | 1275 | 22 | >22 | 22 | nd | glacial | valley | nd | nd | 22 ft dug well, in C
CM 348 | 421222076390401 | 42 12 22.3 | 76 39 02.8 | 1486 | 11 | 11 | 11 | GD | glacial | valley | nd | nd | 11 ft dug well, on BR
CM 349 | 421210076392801 | 42 12 11.3 | 76 39 26.8 | 1392 | 132 | nd | nd | GD | glacial | valley | flows | nd | nd
CM 350 | 421233076455201 | 42 12 34.3 | 76 45 50.8 | 1047 | 300 | <100 | 100 | 0.75 | bedrock | valley | nd | nd | 0-100 csng, 100-300 SsSh
CM 351 | 421347076423401 | 42 13 48.3 | 76 42 32.8 | 1538 | 95 | 26 | 28 | 5 | bedrock | upland | nd | nd | 0-26 OB, 26-95 SsSh
CM 352 | 421322076422001 | 42 13 22.3 | 76 42 18.8 | 1445 | 77 | <63 | 63 | 4 | bedrock | upland | nd | nd | 0-63 csng, 63-77 SsSh
CM 355 | 420856076441501 | 42 08 56.3 | 76 44 13.8 | 1554 | 150 | 10 | 11 | 4 | bedrock | upland | nd | nd | 0-10 OB, 10-150 SsSh
CM 356 | 421005076434301 | 42 10 06.3 | 76 43 42.8 | 1158 | 285 | nd | nd | 300 | bedrock | valley | nd | nd | nd
CM 357 | 421005076434302 | 42 10 06.3 | 76 43 42.8 | 1158 | 285 | nd | nd | ~200 | bedrock | valley | nd | nd | nd
CM 359 | 420929076433101 | 42 09 32.3 | 76 43 31.8 | 1155 | 49 | >49 | 49 | 20 | glacial | valley | nd | nd | 49 ft deep, in SG
CM 361 | 420820076420501 | 42 08 21.3 | 76 42 04.8 | 1255 | 20 | >20 | 20 | nd | glacial | valley | nd | nd | 20 ft dug well
CM 362 | 420748076422101 | 42 07 49.3 | 76 42 19.8 | 1079 | 15 | >15 | 15 | nd | glacial | valley | nd | nd | 15 ft dug well, in S and C
CM 363 | 420702076413901 | 42 07 02.3 | 76 41 38.8 | 1080 | 20 | >20 | 20 | GD | glacial | valley | nd | nd | 20 ft dug well, in G
CM 364 | 420603076412901 | 42 06 01.8 | 76 41 29.7 | 1025 | 37 | >37 | 37 | 10 | glacial | valley | nd | nd | 37 ft dp, in SG
CM 365 | 420818076434201 | 42 08 18.3 | 76 43 41.8 | 1570 | 121 | 30 | 31 | 6 | bedrock | upland | nd | nd | 0-30 OB, 30-121 SsSh
CM 366 | 420930076422901 | 42 09 31.3 | 76 42 28.8 | 1491 | 8 | >8 | 8 | GD | bedrock | upland | flows | nd | 8 ft deep dug well
CM 367 | 420959076412301 | 42 09 59.3 | 76 41 20.8 | 1641 | 158 | 10 | 12 | 30 | bedrock | upland | nd | nd | 0-10 OB, 10-158 SsSh
CM 368 | 421047076402601 | 42 10 47.3 | 76 40 24.8 | 1244 | 82 | >82 | 82 | 2.5 | glacial | valley | nd | nd | 82 ft deep, in bluG, C
CM 369 | 421002076395801 | 42 10 02.3 | 76 39 56.8 | 1401 | 38 | >38 | 38 | nd | glacial | valley | nd | nd | 38 ft dug well
CM 370 | 420930076392101 | 42 09 30.3 | 76 39 19.8 | 1451 | 32 | >32 | 32 | nd | glacial | upland | nd | nd | 32 ft dug well
CM 372 | 420910076413501 | 42 09 10.3 | 76 41 33.8 | 1382 | 17 | >17 | nd | nd | glacial | valley | nd | nd | 17 ft driven well
CM 373 | 420730076410901 | 42 07 30.3 | 76 41 07.8 | 1262 | 25 | 25 | 25 | nd | glacial | upland | nd | nd | 25 ft dug well, on BR
CM 374 | 420804076404401 | 42 08 04.3 | 76 40 42.8 | 1506 | 98 | <40 | 40 | 6 | bedrock | upland | flows | nd | 0-40 csng, 40-98 SsSh
CM 375 | 420753076412901 | 42 07 53.3 | 76 41 27.8 | 1327 | 22 | >22 | 22 | GD | glacial | upland | nd | nd | 22 ft dp dug well
CM 376 | 420812076401001 | 42 08 12.3 | 76 40 08.8 | 1655 | 25 | >25 | 25 | GD | glacial | upland | nd | nd | 25 ft dug well
CM 377 | 420636076403801 | 42 06 36.3 | 76 40 36.8 | 1139 | 144 | 54 | 55 | 6 | bedrock | valley | nd | nd | 0-54 OB, 54-144 SsSh | hydrogen sulfide
CM 378 | 421016076435801 | 42 10 22.1 | 76 44 11.0 | 1093 | 196 | ~192 | 192 | nd | glacial | valley | nd | nd | 0-25 S G, 25-65 HP, 65-115 ylwS, 115-~198 qS, ~198-200 SG (log of nearby well ~25 ft away) | salty water about 198 ft, in G
CM 379 | 421225076375501 | 42 12 25.3 | 76 37 54.8 | 1754 | 24 | 24 | 24 | nd | glacial | upland | nd | nd | 24 ft dug well, on BR
CM 380 | 421313076384201 | 42 13 13.3 | 76 38 40.8 | 1867 | 120 | 18 | 20 | nd | bedrock | upland | nd | nd | 0-18 OB, 18-120 SsSh
CM 381 | 421352076391601 | 42 13 53.3 | 76 39 14.8 | 1621 | 98 | 3 | 4 | 12 | bedrock | upland | nd | nd | 0-3 OB, 3-98 SsSh
CM 403 | 421122076380201 | 42 11 22.3 | 76 38 01.8 | 1566 | 28 | >28 | 28 | 5 | glacial | upland | nd | nd | 28 ft dug well
CM 404 | 421132076393701 | 42 11 32.3 | 76 39 35.8 | 1478 | 120 | 4 | 5 | ~5 | bedrock | upland | nd | nd | 0-4 OB, 4-120 SsSh
CM 405 | 421120076384601 | 42 11 21.3 | 76 38 44.8 | 1495 | 19 | >19 | 19 | nd | glacial | upland | nd | nd | 19 ft dug well
CM 406 | 421033076392601 | 42 10 33.3 | 76 39 24.8 | 1472 | 100 | 23 | 24 | 6 | bedrock | upland | nd | nd | 0-23 OB, 23-100 SsSh
CM 407 | 420951076384901 | 42 09 52.3 | 76 38 47.8 | 1658 | 18 | 4 | 4 | nd | bedrock | upland | nd | nd | dug well 0-4 OB, 4-18 BR (blasted into rock)
CM 408 | 420911076383301 | 42 09 12.3 | 76 38 32.8 | 1692 | 13.5 | 4 | nd | nd | bedrock | upland | nd | nd | 0-4 OB, 4-13.5 BR
CM 409 | 420855076391301 | 42 08 55.3 | 76 39 11.8 | 1691 | 45 | 24 | nd | 10+ | bedrock | upland | nd | nd | 0-24 OB, 24-45 Sh
CM 410 | 420804076391301 | 42 08 04.3 | 76 39 12.8 | 1634 | 52 | 5 | 6 | nd | bedrock | upland | nd | nd | 0-5 OB, 5-52 SsSh
CM 417 | 421013076353901 | 42 10 13.3 | 76 35 37.8 | 1630 | 25 | >25 | 25 | nd | glacial | upland | nd | nd | 25 ft dug well
CM 420 | 420924076353301 | 42 09 24.3 | 76 35 31.8 | 1618 | 4 | >4 | 4 | nd | glacial | upland | flows | nd | 4 ft dug well, in G
CM 421 | 420939076353601 | 42 09 39.3 | 76 35 35.8 | 1690 | 33 | 18 | 18 | nd | bedrock | upland | nd | nd | 33 ft dug well, 15 ft into BR
CM 422 | 420732076370501 | 42 07 30.5 | 76 37 05.5 | 1143 | 36 | >36 | 36 | nd | glacial | valley | nd | nd | 36 ft dug well
CM 423 | 420815076365501 | 42 08 16.3 | 76 36 54.8 | 1160 | 23 | >23 | 23 | nd | glacial | valley | nd | nd | 23 ft driven well, in SG
CM 424 | 420930076372001 | 42 09 32.5 | 76 37 17.1 | 1218 | 21 | >21 | 21 | nd | glacial | valley | flows | nd | 21 ft csng (likely in G)
CM 428 | 420829076381101 | 42 08 30.3 | 76 38 10.8 | 1418 | 6 | >6 | 6 | nd | glacial | upland | nd | nd | 6 ft dug well, in G
CM 429 | 420853076374601 | 42 08 54.3 | 76 37 44.8 | 1517 | 8 | 8 | 8 | nd | glacial | upland | nd | nd | 8 ft dug well, on BR
CM 430 | 420910076351601 | 42 09 11.3 | 76 35 15.8 | 1666 | 38 | 38 | 38 | nd | glacial | upland | nd | nd | 38 ft dug well, on BR
CM 436 | 420820076350301 | 42 08 20.3 | 76 35 01.8 | 1612 | 157 | 75 | nd | 5+ | bedrock | upland | nd | nd | 0-75 OB, 75-157 BR
CM 437 | 420809076345401 | 42 08 09.3 | 76 34 53.8 | 1633 | 145 | 10 | nd | 7.5 | bedrock | upland | nd | nd | 0-10 OB, 10-145 BR
CM 438 | 420737076363901 | 42 07 35.1 | 76 36 36.5 | 1188 | 42 | <42 | nd | nd | bedrock | valley | 3 | nd | completed in BR
CM 439 | 420141076411701 | 42 01 42.1 | 76 41 20.9 | 827 | 60 | >60 | 60 | 15+ | glacial | valley | nd | nd | 60 ft deep in G, hit bldrs during drilling
CM 441 | 420403076401001 | 42 04 04.3 | 76 40 08.8 | 1689 | 22 | >22 | 22 | nd | glacial | upland | nd | nd | 22 ft dug well
CM 442 | 420538076403701 | 42 05 36.6 | 76 40 43.0 | 1489 | 20 | >20 | 20 | GD | glacial | upland | nd | nd | 20 ft dug well
CM 443 | 420521076373501 | 42 05 24.3 | 76 37 30.2 | 1037 | 45 | >45 | 45 | 14 | glacial | valley | nd | nd | 45 ft, in S G
CM 444 | 420612076371301 | 42 06 12.3 | 76 37 11.8 | 1071 | 67 | >67 | 67 | 28 | glacial | valley | nd | nd | 67 ft, in G
CM 445 | 420700076365801 | 42 07 01.1 | 76 36 59.1 | 1110 | 55 | 15 | 17 | 10+ | bedrock | valley | nd | nd | 0-15 OB, 15-55 SsSh
CM 446 | 420730076370701 | 42 07 30.9 | 76 37 05.6 | 1111 | 86 | <71 | 71 | 15 | bedrock | valley | nd | nd | 0-~70 ob, 70-86 BR
CM 447 | 420605076353101 | 42 06 06.3 | 76 35 30.8 | 1521 | 90 | nd | nd | nd | bedrock | upland | flowing | nd | nd
CM 451 | 420242076401901 | 42 02 40.7 | 76 40 23.4 | 1188 | 75 | 56 | 58 | 25 | bedrock | upland | nd | nd | 0-56 OB, 56-75 SsSh
CM 454 | 420308076385801 | 42 03 07.3 | 76 39 02.8 | 1240 | 30 | >30 | 30 | 5 | glacial | upland | nd | nd | 30 ft dug well in G
CM 455 | 420256076390101 | 42 02 55.3 | 76 39 06.8 | 1120 | 22 | >22 | 22 | 4 | glacial | upland | nd | nd | 22 ft dug well in G
CM 456 | 420139076393301 | 42 01 40.3 | 76 39 31.8 | 806 | 20 | >20 | 20 | 15 | glacial | valley | nd | nd | 20 ft driven well in G
CM 457 | 420111076372901 | 42 01 12.2 | 76 37 28.7 | 960 | 62 | 35 | 39 | 7 | bedrock | valley | nd | nd | 0-35 OB, 35-62 SsSh
CM 458 | 420151076372601 | 42 01 51.4 | 76 37 28.5 | 886 | 100 | 50 | 52 | 20 | bedrock | valley | nd | nd | 0-50 OB, 50-100 Sh
CM 459 | 420247076371701 | 42 02 46.1 | 76 37 15.6 | 930 | 48 | >48 | 48 | 30 | glacial | valley | nd | nd | 48 ft deep , in G
CM 460 | 420336076363101 | 42 03 37.2 | 76 36 30.8 | 1038 | 11 | >11 | 11 | ~10 | glacial | valley | nd | nd | 11 ft dug well, in G
CM 461 | 420410076354801 | 42 04 11.3 | 76 35 46.8 | 1173 | 109 | 28 | 30 | ~30 | bedrock | valley | nd | nd | 0-28 OB, 28-109 BR
CM 462 | 420455076353801 | 42 04 55.3 | 76 35 36.8 | 1261 | 125 | 83 | 88 | 10 | bedrock | valley | nd | nd | 0-83 OB, 83-125 BR
CM 465 | 420141076410201 | 42 01 42.3 | 76 41 00.8 | 819 | 48 | >48 | 48 | 25+ | glacial | valley | nd | nd | 48 ft deep, in G
CM 467 | 420021076361201 | 42 00 21.3 | 76 36 10.8 | 802 | 62 | >62 | nd | 25 | glacial | valley | nd | nd | finished in S G
CM 474 | 420400076350301 | 42 04 00.3 | 76 35 01.8 | 1532 | 93 | 14 | 16 | 10 | bedrock | upland | nd | nd | 0-14 OB, 14-93 BR
CM 476 | 420427076344101 | 42 04 27.3 | 76 34 40.8 | 1574 | 86 | 4 | 11 | 5 | bedrock | upland | nd | nd | 0-4 OB, 4-86 BR
CM 478 | 420213076364101 | 42 02 13.3 | 76 36 40.8 | 1274 | 125 | 100 | 102 | 5 | bedrock | upland | nd | nd | 0-100 OB, 100+ BR
CM 479 | 420218076362901 | 42 02 19.3 | 76 36 28.8 | 1346 | 80 | 30 | 34 | 16 | bedrock | upland | nd | nd | 0-30 OB, 30+ BR
CM 480 | 420117076365101 | 42 01 17.3 | 76 36 49.8 | 893 | 140 | 40 | 41 | 7 | bedrock | valley | nd | nd | 0-40 OB, 40-140 SsSh
CM 481 | 420331076441501 | 42 03 37.4 | 76 44 16.4 | 891 | 80 | 60 | 80 | 8 | bedrock | valley | nd | nd | 0-60 C, 60-82 sft BR
CM 482 | 420347076441901 | 42 03 52.7 | 76 44 20.3 | 907 | 45 | >45 | 45 | 10 | glacial | valley | nd | nd | 0-45 G
CM 483 | 420427076420001 | 42 04 26.7 | 76 42 02.5 | 1403 | 29 | nd | nd | 10+ | glacial | upland | nd | nd | 29 ft dug well, BR close to land surface
CM 484 | 420445076413001 | 42 04 44.0 | 76 41 34.6 | 1488 | 40 | 40 | 40 | GD | glacial | upland | nd | nd | 0-40 OB, 40+ BR, dug well
CM 485 | 420338076374101 | 42 03 38.3 | 76 37 39.8 | 973 | 47 | >47 | 47 | nd | glacial | valley | nd | nd | G, blder at 40 ft
CM 486 | 420415076380901 | 42 04 15.3 | 76 38 08.8 | 1001 | 18 | >18 | nd | nd | glacial | valley | nd | nd | 18 ft driven well
CM 487 | 420504076375501 | 42 05 06.9 | 76 37 58.8 | 1014 | 10 | >10 | 10 | nd | glacial | valley | nd | nd | 10 ft driven well, in G
CM 527 | 420139076371601 | 42 01 38.4 | 76 37 21.7 | 870 | 58 | 33 | 33 | 12 | bedrock | valley | nd | nd | 0-33 OB, 33-58 SsSh
CM 528 | 420519076373601 | 42 05 20.4 | 76 37 34.0 | 1024 | 45 | >45 | 45 | 14 | glacial | valley | nd | nd | 45 ft deep, likely S G
CM 529 | 420519076372801 | 42 05 21.8 | 76 37 30.2 | 1035 | 20 | >20 | 5 | nd | glacial | valley | nd | nd | 0-6 G, 6-20 HP
CM 535 | 420059076400401 | 42 01 02.3 | 76 40 05.2 | 1038 | 127 | 67 | 68 | 1 | bedrock | valley | nd | nd | 0-67 OB, 67-127 BR
CM 536 | 420109076400301 | 42 01 08.2 | 76 40 03.7 | 944 | 43 | >43 | 43 | 10 | glacial | valley | nd | nd | 43 ft deep in G
CM 538 | 420303076444801 | 42 03 04.3 | 76 44 46.8 | 1004 | 212 | 188 | 190 | 1.5 | bedrock | valley | nd | nd | 0-188 OB, 188-212 SsSh
CM 539 | 420303076444701 | 42 03 03.3 | 76 44 46.8 | 990 | 225 | 155 | 157 | 2.5 | bedrock | valley | nd | nd | 0-2 tpsl, 2-117 HP, 117-155 cmntdG, 155-225 Sh
CM 540 | 420129076442601 | 42 01 32.6 | 76 44 24.5 | 821 | 22 | >22 | nd | 5 | glacial | valley | nd | nd | 22 ft driven well
CM 541 | 420152076443201 | 42 01 56.7 | 76 44 32.9 | 821 | 27 | >27 | nd | 10 | glacial | valley | nd | nd | 27 ft driven well
CM 542 | 420155076443801 | 42 02 01.7 | 76 44 37.5 | 828 | 67 | >67 | 67 | GD | glacial | valley | nd | nd | 67 ft deep, in G
CM 543 | 420212076445701 | 42 02 16.3 | 76 44 57.3 | 834 | 22 | >22 | nd | 5+ | glacial | valley | nd | nd | 22 ft driven well
CM 546 | 420225076454401 | 42 02 29.2 | 76 45 41.2 | 830 | 21 | >21 | nd | 5 | glacial | valley | nd | nd | 21 ft driven well
CM 547 | 420236076460101 | 42 02 36.8 | 76 45 53.7 | 840 | 21 | >21 | nd | 5+ | glacial | valley | nd | nd | 21 ft driven well
CM 549 | 420300076462901 | 42 03 00.3 | 76 46 28.8 | 840 | 23 | >23 | nd | 4 | glacial | valley | nd | nd | 23 ft driven well
CM 558 | 421116076444301 | 42 11 16.3 | 76 44 42.8 | 1256 | 65 | 8 | 8 | 3 | bedrock | upland | nd | nd | 0-8 OB, 8-65 SsSh
CM 563 | 421017076435001 | 42 10 18.0 | 76 43 56.7 | 1102 | 146 | 100 | 100 | 1 | bedrock | valley | nd | nd | 0-100 OB, 100-146 BR | salty water 100-146 ft
CM 564 | 421018076440901 | 42 10 22.5 | 76 44 12.0 | 1093 | 135 | 88 | 90 | 6 | bedrock | valley | nd | nd | 0-25 S G, 25-47 $ soupy, 47-88 G C mix, 88-135 Sh | hydrogen sulfide
CM 592 | 421041076444802 | 42 10 46.1 | 76 44 47.0 | 1141 | 20 | >20 | nd | GD | glacial | valley | nd | nd | completed in S
CM 614 | 420720076370401 | 42 07 19.7 | 76 37 02.6 | 1117 | 75 | <45 | 45 | nd | bedrock | valley | nd | nd | 0-44 OB, 44-75 BR
CM 624 | 420721076370701 | 42 07 21.5 | 76 37 05.8 | 1115 | 14 | >14 | 14 | nd | glacial | valley | nd | nd | 14 ft dug well, in S G
CM 626 | 420109076434401 | 42 01 09.0 | 76 43 44.0 | 820 | 109 | >109 | nd | nd | glacial | valley | nd | nd | 0-61 C 61-72 G C, 72-75 G S, 75-88 G C, 88-97 G S 97-109 G S $
CM 627 | 421113076402901 | 42 10 56.6 | 76 40 42.1 | 1233 | 56 | >56 | 47 | 75 | glacial | valley | nd | nd | screened 47-56 ft, in S G
CM 629 | 421130076400201 | 42 11 21.3 | 76 39 59.0 | 1327 | 94 | <30 | 30 | nd | bedrock | valley | nd | nd | 94 ft deep, 30 ft csng
CM 631 | 420709076414301 | 42 07 09.0 | 76 41 43.0 | 1132 | 112 | <51 | 51 | nd | bedrock | valley | nd | nd | 112 deep, 51 ft csng
CM 643 | 421116076473201? | 42 11 16.4 | 76 47 31.8 | 950 | 113 | 112 | nd | nd | bedrock | valley | nd | nd | 0-12 GsmfcS$, 12-16 $trSGCplstc, 16-23 $trSCplstc, 23-35 G$plstc, 35-39 $fS, 39-44 GsmS$trCplstc, 44-63 Gsm$cStrCplstc, 63-100 $trCfSplstc, 100-112 $, angular stone, cS tr fS, 112-113 BR
CM 645 | 420055076385001? | 42 00 54.6 | 76 38 50.3 | 829 | 49 | >49 | 49 | 20 | glacial | valley | 40 | 1983-09-28 | 0-49 mostly G sm bldrs
CM 734 | 421038076451701 | 42 10 38.9 | 76 45 17.9 | 1102.8199 | 32 (TB) | >32 | nd | nd | glacial | valley | nd | 6/3/2008 | 0-9 GyCy$, 9-16 Cy$, 16-30 lyrd Cy$ C
CM 735 | 421205076394601 | 42 12 05.2 | 76 39 46.0 | 1359.9 | 11 (TB) | >11 | nd | nd | glacial | valley | nd | 4/11/1994 | 0-9 CyGy$, 9-10.5 $ySyG
CM 736 | 421024076430801 | 42 10 24.3 | 76 43 08.4 | 1141.8 | 62 (TB) | >62 | nd | nd | glacial | valley | nd | 6/14/1999 | 0-5 SyGy$, 5-15GyS $, 15-30 $yS, 30-61.5 GyCy$ (till)
CM 737 | 421024076430901 | 42 10 24.7 | 76 43 09.4 | 1140.7 | 51 (TB) | >50 | nd | nd | glacial | valley | nd | 5/19/1999 | 0-5 SyGy$, 5-10 $yGyS, 10-25$yS, 25-26 Cy$, 26-50 CyGy$ w Sh at btm
CM 738 | 420200076434701 | 42 02 00.4 | 76 43 47.6 | 836.98 | 27 (TB) | >27 | nd | nd | glacial | valley | 23.5 | 10/14/2004 | 0-5 SyG w $, 5-20 $yGyS, 20-26 $yS
CM 739 | 420134076423201 | 42 01 34.4 | 76 42 32.9 | 833.29 | 37 (TB) | >37 | nd | nd | glacial | valley | nd | 8/3/2005 | 0-5 Sy$, 5-10$ w C G, 15-36 Sy$
CM 740 | 420137076430301 | 42 01 37.5 | 76 43 03.2 | 813.3 | 42 (TB) | >42 | nd | nd | glacial | valley | nd | 10/13/2004 | 0-5 $ySyG, 5-10 org$, 10-15 SyGy$, 15-25 $yS G, 25-41 CySy$
CM 741 | 420153076433701 | 42 01 53.8 | 76 43 37.8 | 837.32 | 22 (TB) | >22 | nd | nd | glacial | valley | nd | 10/14/2004 | 0-5 $ySyG, 5-15 GySy$, 15-21 $yGyS
CM 742 | 420139076411601 | 42 01 39.6 | 76 41 16.4 | 820.97 | 57 (TB) | >57 | nd | nd | glacial | valley | nd | 8/4/2008 | 0-5 $yS, 5-15 $ variable S G C, 15-20 $yG, 20-35 SyGy$, 35-55 SyG
CM 743 | 420139076430501 | 42 01 39.0 | 76 43 05.8 | 816.9 | 62 (TB) | 55 | nd | nd | glacial | valley | nd | 3/13/1998 | 0-5$, 5-15 Gy$, 15-45 Sy$ (sm G 25-30), 45-55 S G, 55-61 BR
CM 744 | 420141076430801 | 42 01 41.9 | 76 43 08.1 | 817.3 | 32 (TB) | >32 | nd | nd | glacial | valley | 6.7 | 5/15/1998 | 0-5$, 5-15$yG, 15-25 Cy$ w G, 25-31Sy$ w G
CM 745 | 421131076395501 | 42 11 31.7 | 76 39 55.9 | 1344.3 | 11 (TB) | >11 | nd | nd | glacial | upland | 8 | 3/28/1994 | 0-3F, 3-10 Gy$ w C (till)
CM 746 | 420132076424201 | 42 01 32.7 | 76 42 42.4 | 813.51 | 32 (TB) | >32 | nd | nd | glacial | valley | nd | 10/8/2004 | 0-25 $,Cy $ variable G, 25-30 Cy$, 30-31 SyCyG
CM 747 | 420140076410201 | 42 01 40.0 | 76 41 02.9 | 820.43 | 78 (TB) | >78 | nd | nd | glacial | valley | 17 | 10/11/2004 | 0-15 Sy$ w G, 15-20 $ySyG, 20-45 $yS,Sy$ w G, 45-65 same w G C
CM 748 | 420142076431301 | 42 01 42.1 | 76 43 13.0 | 819.2 | 51 (TB) | >51 | nd | nd | glacial | valley | 12.3 | 3/17/1998 | 0-15 GyCy$, 15-30 Cy$,30-45 Sy$ w G, 45-51 SyGy$ w Sh
CM 749 | 420146076432301 | 42 01 46.2 | 76 43 23.3 | 827.4 | 32 (TB) | >32 | nd | nd | glacial | valley | 25.8 | 3/31/1998 | 0-15 SyCyGy$, 15-31 CySy$
CM 750 | 420132076415801 | 42 01 32.6 | 76 41 58.5 | 863.11 | 46 (TB) | >46 | nd | nd | glacial | valley | nd | 10/12/2004 | 0-15 GyS, 15-46 SyG ($y 30-35)
CM 751 | 421155076395301 | 42 11 55.2 | 76 39 53.6 | 1384.4 | 15 (TB) | >15 | nd | nd | glacial | upland | 8 | 3/30/1994 | 0-15 angular Gy$, Cy (till); 7.5-9 $yG
CM 752 | 421106076402401 | 42 11 06.3 | 76 40 24.6 | 1248.6 | 37 (TB) | >37 | nd | nd | glacial | valley | nd | 8/6/1998 | 0-10 SyGy$, 10-25 GyCySy$, 25-30 SyCyG, 30-35 Sy$ w G, 35-36 GyCy$
CM 753 | 420138076430401 | 42 01 38.3 | 76 43 04.5 | 818.1 | 66 (TB) | 60 | nd | nd | glacial | valley | nd | 4/28/1998 | 0-10 SyCy$;10-35 SyG;35-50 Sy$;50-55 CyShy$;60-65 BR
CM 754 | 421022076440201 | 42 10 22.9 | 76 44 02.0 | 1105.8 | 32 (TB) | >32 | nd | nd | glacial | valley | 16.4 | 9/12/1995 | 0-10 Sy$yG, 10-25 $yS, 25-30 fS $, 30-31 fS $ w G
CM 755 | 420135076414301 | 42 01 35.8 | 76 41 43.7 | 816.39 | 42 (TB) | >42 | nd | nd | glacial | valley | nd | 10/12/2004 | 0-10 Sy$;10-20 $yG;20-30 SyG;30-35 $yS;35-40 SyG;40-41 $yS
CM 756 | 421106076402501 | 42 11 06.2 | 76 40 25.6 | 1247.4 | 36 (TB) | >36 | nd | nd | glacial | valley | nd | 8/5/1998 | 0-10 GySy$, 10-20 $ySyG w C, 20-30 Gy$ S, 30-36 CyGy$ w S
CM 757 | 420138076403901 | 42 01 38.7 | 76 40 39.0 | 805.81 | 71 (TB) | >71 | nd | nd | glacial | valley | nd | 8/25/2008 | 0-10 GyCy$, 10-35 Sy$yG, 35-50 Gy$, $yS w C, 50-71 $yG, SyGy$ w C
CM 758 | 420140076410401 | 42 01 40.7 | 76 41 04.0 | 818.43 | 71 (TB) | >66 | nd | nd | glacial | valley | nd | 1/12/2005 | 0-10 $ySyG, 10-15 $ w C, 15-55 $yS G, 55-60Sy$, 60-65 S G, 65-66 C Sh
CM 759 | 420109076440501 | 42 01 09.3 | 76 44 05.6 | 839.59 | 30 (TB) | >30 | nd | nd | glacial | valley | nd | 9/12/2005 | 0-10 $ySyG, 10-30 GyCy$ w C (till?)
CM 760 | 421026076440201 | 42 10 26.8 | 76 44 02.0 | 1103.7 | 32 (TB) | >32 | nd | nd | glacial | valley | 20.4 | 9/12/1995 | 0-10 $yGyS, 10-15 Cy$yS, 15-25 fS $,Gy at btm, 25-30 $yGycS, 30-31 SyGy$
CM 761 | 420135076425701 | 42 01 35.8 | 76 42 57.1 | 826.68 | 42 (TB) | >42 | nd | nd | glacial | valley | nd | 10/13/2004 | 0-10 $yG, 10-15 GyS, 15-35 $ySyG, 35-41 $ w G
CM 762 | 420143076431601 | 42 01 43.3 | 76 43 16.1 | 829 | 63 (TB) | 57 | nd | nd | glacial | valley | nd | 4/1/1998 | 0-10 F?, 10-45 SyCy$ (Gy at 20-25), 45-55 $yS G, 55-57 $ySyG w Sh, 57+ BR
CM 763 | 421225076385001 | 42 12 25.0 | 76 38 50.8 | 1471.4 | 10 (TB) | >10 | nd | nd | glacial | upland | 5.8 | 4/4/1994 | 0-1.5 GySy$; 1.5-10.5 CyGy$
CM 764 | 420035076433701 | 42 00 35.9 | 76 43 37.3 | 847 | 175 | 80 | nd | nd | bedrock | valley | nd | nd | 0-15 tpsl C G, 15-20 G, 20-75 C, 75-80 G, 80-116 Sh, 116-175 hrd Rk | salty water at 175 ft
CM 765 | 420047076434501 | 42 00 47.1 | 76 43 45.8 | 835 | 23 | >60 | nd | nd | glacial | valley | nd | nd | 0-24 G, 24-60 C
CM 766 | 420013076372101 | 42 00 13.2 | 76 37 21.8 | 785 | 50 (TB) | >50 | nd | nd | glacial | valley | nd | nd | 1-6 $ S, 6-16 G sm S $, 16-46 $ sm S, 46-50 G $ S (HP?)
CM 767 | 420031076373601 | 42 00 30.2 | 76 37 38.2 | 814 | 47 (TB) | 36 | nd | nd | glacial | valley | nd | nd | 0-7 $ sm S, 7-12 G sm S $, 12-27 $ tr C, 27-36 G $ sm S (HP?), 36-47 Sh
CM 768 | 420025076374401 | 42 00 24.0 | 76 37 44.2 | 805 | 94 (TB) | 82 | nd | nd | glacial | valley | nd | nd | 0-12 $ sm fS, 12-26 G sm S, 26-76 $ sm C, 76-82 HP, 82-94 Sh
CM 769 | 420014076375901 | 42 00 13.2 | 76 37 59.1 | 793 | 97 (TB) | 84 | nd | nd | glacial | valley | nd | nd | 0-10 $ S, 10-70 G sm $ S, 70-75 S sm G 75-84 G sm S $ bldr (HP?), 84-97 Sh
CM 771 | 420050076382301 | 42 00 50.6 | 76 38 23.0 | 793 | 84 (TB) | 74 | nd | nd | glacial | valley | nd | nd | 0-5 S $, 5-15 S $ sm G, 15-65 S $ tr C, 65-74, G sm S$ (HP), 74-84 Sh
CM 772 | 420122076393001 | 42 01 22.7 | 76 39 30.7 | 830 | 62 (TB) | 52 | nd | nd | glacial | valley | nd | nd | 0-16 S $ sm G, 16-26 G tr S $, 26-41 G sm S $, 41-52 S $ sm G (HP?), 52-62 Sh
CM 773 | 420149076372801 | 42 01 49.4 | 76 37 28.4 | 882 | 35 (TB) | >35 | nd | nd | glacial | valley | nd | nd | 0-20 G sm $ cS, 20-35 G sm S less $
CM 774 | 420136076402901 | 42 01 36.5 | 76 40 29.2 | 819 | 84 (TB) | 72 | nd | nd | glacial | valley | nd | nd | 0-6 $ S, 6-13 S G sm $, 13-17 $ S 17-21 $ S sm G bldr, 21-26 G tr S, 26-31 $ sm G, 31-72 G sm S $ bldrs at 44, 64, 69, compact (HP?), 72-84 Sh
CM 775 | 420132076401401 | 42 01 34.1 | 76 40 19.7 | 820 | 81 (TB) | >81 | nd | nd | glacial | valley | nd | nd | 0-12 $ sm fS, 12-18 $ S tr G, 18-23 $yG, 23-28 $yS, 28-38 G S, 38-48 mfS, 48-53 mcS, 53-78 mcS tr G, 78-81 fcS tr G$y
CM 777 | 420007076380602 | 42 00 07.7 | 76 38 06.5 | 808 | 93 (TB) | 79 | nd | nd | glacial | valley | nd | nd | 0-20 GsmS$, 20-35 GStr$, 35-55 S$wG at 45, 55-65 Str$, 65-75 Sy$yG, 75-79 GcStr$, 79-93 Sh
CM 778 | 420153076403601 | 42 01 53.1 | 76 40 36.6 | 812 | ~70 (MW) | 66 | nd | nd | bedrock | valley | nd | nd | 0-66 HP, 66+ BR
CM 779 | 420220076404001 | 42 02 20.7 | 76 40 40.3 | 1021 | ~79 (MW) | 68 | nd | nd | bedrock | upland | nd | nd | 0-68 HP, 68+ BR
CM 780 | 420212076403901 | 42 02 12.5 | 76 40 39.2 | 898 | ~127 (MW) | 116 | nd | nd | bedrock | upland | nd | nd | 0-116 HP, 116+ BR
CM 781 | 420205076404101 | 42 02 05.5 | 76 40 41.9 | 881 | 100 (MW) | 88 | nd | nd | bedrock | valley | nd | nd | 0-88 HP, 88+ BR
CM 782 | 420202076404301 | 42 02 02.4 | 76 40 43.6 | 882 | 100 (MW) | 123 | nd | nd | bedrock | valley | nd | nd | 0-35 SG, 35-123 HP, 123+ BR
CM 783 | 421056076404201 | 42 10 56.4 | 76 40 42.4 | 1233 | 30 | >30 | 30 | 25 | glacial | valley | nd | nd | 30 ft casing in SG, open end (no screen)
CM 785 | 421105076402601 | 42 11 05.3 | 76 40 26.0 | 1246 | nd | nd | nd | nd | bedrock | valley | nd | nd | nd | salty water
CM 786 | 420206076445901 | 42 02 06.9 | 76 44 59.5 | 833 | 196 | 78 | 71 | 30 | bedrock | valley | 13 | nd | 0-41 SG, 41-78 bluC, 78-196 Sh | salty water between 78-196 ft
CM 787 | 420207076445801 | 42 02 07.4 | 76 44 58.8 | 834 | 72 | 72 | nd | nd | glacial | valley | nd | nd | 0-18 SG sm C $, 18-33 SG, 33-51 C, 51-57 $yfcS, 57-72 fcSG ($y 61-63), 72+ BR
CM 788 | 421115076472201 | 42 11 15.1 | 76 47 22.3 | 957 | 46 (TB) | >46 | nd | nd | glacial | valley | nd | nd | 0-5 creek G, 5-13 $CfS, 13-22 GcS sm $C, 22-38 $, 38-40 HP, 40-46 fS$
CM 789 | 421052076463001 | 42 10 52.8 | 76 46 30.8 | 998 | 32 (TB) | >32 | nd | nd | glacial | valley | nd | nd | 0-5 F, 5-11 GS$, 11 -21 $vfS, 21-26 C tr S, 26-32 HP?
CM 790 | 420004076371701 | 42 00 08.4 | 76 37 19.9 | 795 | 50 (TB) | >50 | nd | nd | glacial | valley | nd | nd | 0-5 $S, 6-12 GS$, 12-50 $ tr C
CM 791 | 420003076361001 | 42 00 03.0 | 76 36 10.9 | 813 | 92 (TB) | 82 | nd | nd | glacial | valley | nd | nd | 0-6 $S, 6-21 SG sm $, 21-36 S$, 36-41 SG, 41-71 S $ tr G alt w SG sm $, 71-82 fS$ trC, 82-92+ Sh
CM 800 | 420047076364201 | 42 00 47.8 | 76 36 42.8 | 839 | 120 | 25 | 31 | 8 | bedrock | valley | 12 | 2000-10-27 | 0-5 C, 5-20 G(c 5-15),20-25 C,25-120 BR
CM 806 | 421157076474001 | 42 11 57.0 | 76 47 40.0 | 1044 | 85 | 20 | 50 | 10 | bedrock | valley | 17 | 2001-06-22 | 0-20 OB, 20-85 BR
CM 809 | 421204076475301 | 42 12 04.2 | 76 47 53.3 | 1216 | 115 | >115 | 117 | 20 | glacial | upland | 94 | 2000-06-24 | 0-50 S drtyG, 50-55 CStn, 55-85 cmntdG, 85-108 CStn, 108-115 cSfG
CM 810 | 421138076472601 | 42 11 38.3 | 76 47 26.5 | 1044 | 110 | 110 | 111 | 20 | glacial | valley | 81 | 2000-07-18 | 0-1 tpsl, 1-46 SydrtyG, 46-81 cmntdG, 81-106 CStn, 106-108 fS 108-110 SfG
CM 812 | 420911076350601 | 42 09 11.3 | 76 35 06.1 | 1661 | 180 | 17 | 21 | 4 | bedrock | upland | 36 | 2000-07-10 | 0-2 tpsl, 2-15 hrdpn, 17-180 BR (Sh, Qrtzt)
CM 813 | 420014076371501 | 42 00 14.8 | 76 37 15.6 | 832 | 200 | 53 | 61 | 107 | bedrock | valley | 40 | 2000-07-07 | 0-35 S cG, 35-53 HP w Sh slabs, 53-59 ShSs, 59-200 Sh
CM 814 | 420048076364701 | 42 00 48.6 | 76 36 47.8 | 850 | 140 | 33 | 37.5 | 10 | bedrock | valley | 33 | 2000-07-29 | 0-5 HP, 5-20 G, 20-33 HP, 33-140 BR
CM 815 | 420501076382701 | 42 05 01.4 | 76 38 27.4 | 1028 | 50 | >50 | 51 | 12 | glacial | valley | 18 | 2000-08-02 | 0-40 drtyG, 40-50 G
CM 817 | 420731076450401 | 42 07 31.5 | 76 45 04.1 | 1258 | 175 | 56 | 65 | 20 | bedrock | valley | 55 | 2000-10-18 | 0-40 brnHP, 40-56 gryHP, 56-175 Sh
CM 818 | 420024076364701 | 42 00 24.8 | 76 36 47.1 | 834 | 240 | 41 | 45 | 30 | bedrock | valley | 38 | 2000-12-29 | 0-8 G sm C, 8-29 G S, 29-31 GC, 31-35 S$ C lyrs, 35-41 GS slabs, 41-240 BR
CM 819 | 420628076400801 | 42 06 28.2 | 76 40 08.9 | 1530 | 200 | 12 | 41 | 6 | bedrock | upland | 105 | 2000-09-01 | 0-2 tpsl, 2-12 HP, 12-27 Sh slabs & C, 27-200 Sh
CM 821 | 420354076440601 | 42 03 53.8 | 76 44 05.6 | 902 | 136 | 85 | 87 | 14 | bedrock | valley | 6 | 2000-09-21 | 0-2 tpsl, 2-18 drtyG, 18-50 SyC, 50-85 CStn (1ft G@63),85-136 BR
CM 829 | 420012076365001 | 42 00 12.8 | 76 36 50.7 | 828 | 240 | 47 | 70 | 60 | bedrock | valley | 43 | 2000-12-29 | 0-8 SG, 8-31 cG, 31-38 $yS 38-47 cG, 47-69 frctrd Sh, 69-240 Ss $s Sh (brkn 97-101)
CM 834 | 420555076352101 | 42 05 55.7 | 76 35 21.8 | 1459 | 120 | 79 | 82 | 25 | bedrock | upland | -1 | 2001-03-02 | 0-79 HP, 79-120 BR
CM 835 | 420012076365101 | 42 00 12.3 | 76 36 51.0 | 828 | 50 | 47 | 40 | nd | glacial | valley | 0 | 2001-04-12 | 0-8 S G, 8-31 cG, 31-38 $yS, 38-47cG -50frctrShSs
CM 836 | 420459076455601 | 42 04 59.2 | 76 45 56.8 | 1141 | 83 | 83 | 80 | 5 | glacial | upland | 0 | 2001-04-18 | 0-5tpsl, 5-50 sft grySh, 50-66 fS, 66-81 ylw/brn C & Rk, 81-83 G
CM 837 | 420012076365102 | 42 00 12.5 | 76 36 51.9 | 828 | 300 | 45 | 82 | 25 | bedrock | valley | 42.93 | 2001-06-15 | 0-45 brnS G sm $, 45-300 Sh $s Sh
CM 839 | 420843076365701 | 42 08 43.0 | 76 36 57.1 | 1235 | 83 | 50 | 52 | 15 | bedrock | valley | 35 | 2001-05-16 | 0-2 tpsl, 2-50 HP, 50-83 BR
CM 842 | 420356076375301 | 42 03 56.9 | 76 37 53.9 | 1015 | 130 | 70 | 82 | 10 | bedrock | valley | 32 | 2001-08-09 | 0-60 HP, 60-70 C BR, 70-130 BR
CM 851 | 420041076365101 | 42 00 41.0 | 76 36 51.3 | 853 | 120 | 17 | 21 | 9 | bedrock | valley | 39 | 2001-06-21 | 0-17 HP drtyG, 17-120 BR
CM 852 | 420101076371601 | 42 01 01.3 | 76 37 16.5 | 894 | 103 | 24 | 25 | 15 | bedrock | valley | 50 | 2001-06-26 | 0-2 tpsl, 2-18 C, 18-24 drtyG, 24-103 BR
CM 879 | 420854076390901 | 42 08 54.4 | 76 39 09.2 | 1692 | 100 | <41 | nd | 5 | bedrock | upland | 40 | 2001-10-05 | 0-41 nd (redrill), 41-100 BR
CM 884 | 420324076352101 | 42 03 24.8 | 76 35 21.6 | 1582 | 240 | <135 | nd | 5 | bedrock | upland | 140 | 2001-10-19 | 0-135 nd (redrill), 135-240 BR
CM 885 | 421208076394301 | 42 12 08.3 | 76 39 43.5 | 1376 | 139 | 73 | 80 | 20 | bedrock | valley | 0 | 2001-12-05 | 0-27 brnHP w bldrs, 27-71 HP w stn, 71-73 gryC, 73-139 grySh
CM 894 | 421603076450301 | 42 16 03.6 | 76 45 03.6 | 1478 | 45 | >45 | 48 | 5 | glacial | valley | 15 | 2001-10-26 | 0-5 tpsl, 5-10 HP, 10-45 cG
CM 896 | 420111076454201 | 42 01 11.3 | 76 45 42.2 | 1655 | 280 | 3 | 21 | 5 | bedrock | upland | 50 | 2001-11-20 | 0-3 HP, 3-10 Sh, 10-280 BR
CM 904 | 420126076361101 | 42 01 25.7 | 76 36 10.3 | 959 | 220 | 82 | 86 | 5 | bedrock | valley | 70 | 2002-01-11 | 0-82 HP bldrs, 82-220 BR
CM 907 | 420012076371601 | 42 00 11.8 | 76 37 16.2 | 818 | 68 | 59 | 64 | 15 | bedrock | valley | 37.5 | 2002-01-14 | 0-33 cG, 33-59 brknSh cbl, 59-68 Ss $s Sh
CM 908 | 420105076392901 | 42 01 05.3 | 76 39 29.6 | 937 | 136 | 106 | 108 | 8 | bedrock | valley | 96 | 2002-01-23 | 0-102 nd (redrill), 102-106 cmntdG,106-136 BR
CM 909 | 421015076461401 | 42 10 15.8 | 76 46 14.5 | 1521 | 225 | 1 | 22 | 15 | bedrock | upland | 140 | 2002-02-19 | 0-1 tpsl, 1- 225 BR
CM 911 | 421342076463901 | 42 13 42.9 | 76 46 39.4 | 1213 | 82 | 35 | 78 | 5 | bedrock | valley (recheck) | 37 | 2002-02-20 | 0-23 brnC rk, 23-35 gryC Rk, 35-82 Sh
CM 912 | 421042076441101 | 42 10 42.0 | 76 44 11.0 | 1166 | 62 | >62 | 62 | 6 | glacial | valley | 20 | 2002-02-28 | 0-62 SG
CM 917 | 421107076403001 | 42 11 07.3 | 76 40 30.7 | 1250 | 92 | 98 | 94 | 15 | glacial | valley | 10 | nd | 0-40 C G, 40-43 fG S C, 43-78 C G, 78-88 C, 88-94 fG S 94-98 sftSh 98-173 Sh | salty water at 173 ft
CM 926 | 421231076461601 | 42 12 31.8 | 76 46 16.3 | 1073 | 16 | nd | 16 | 5 | glacial | valley | 4 | 2002-05-18 | 0-12 brnC, Rk, 12-16 BR (Sh?), 16-? G
CM 940 | 420153076465601 | 42 01 53.4 | 76 46 56.4 | 1700 | 355 | 7 | 20 | 1.5 | bedrock | upland | 155 | 2002-09-04 | 0-7 brnC, 7-355 bluSh
CM 944 | 420445076342901 | 42 04 45.9 | 76 34 29.6 | 1518 | 160 | 1 | 21 | 7 | bedrock | upland | 30 | 2002-12-10 | 0-1 HP, 1-10 sftSh, 10-160 BR
CM 950 | 420955076410001 | 42 09 55.3 | 76 41 00.3 | 1627 | 137 | 40 | 50 | 15 | bedrock | upland | 35 | 2002-12-11 | 0-40 C & Rk, 40-50 sftSh, 50-137 hrdSh, blu-gry
CM 951 | 420703076414301 | 42 07 03.0 | 76 41 43.9 | 1073 | 139 | 45 | 53 | 10 | bedrock | valley | 20 | 2003-11-19 | 0-15 C & G, 15-35 C (no Rks), 35-45 C & Rk, 45-53 sftSh, 53 -~145 hrdSh
CM 954 | 420013076365001 | 42 00 13.0 | 76 36 50.0 | 828 | 333 | 47 | 78 | 67 | bedrock | valley | nd | nd | 0-8 SyG, 8-31 cG 31-38 $yS, 38-47 cG, 47-400, Sh $s Ss layers (backfilled to 333 ft) | salty water between 333-400 ft
CM 957 | 420938076445501 | 42 09 38.8 | 76 44 55.4 | 1565 | 223 | 8 | 12 | 12 | bedrock | upland | 119 | 2002-10-20 | 0-8 brnC Rk, 8-12 sftSh, 12-223 Sh, blu gry
CM 963 | 420242076474001 | 42 02 42.5 | 76 47 40.2 | 1380 | 111 | 5 | 10 | 9 | bedrock | upland | 27 | 2002-11-12 | 0-5 C Rk, 5-10 sft Sh
CM 965 | 420906076355301 | 42 09 06.4 | 76 35 53.5 | 1431 | 181 | 50 | 55 | 11 | bedrock | upland | 88 | 2003-05-30 | 0-10 C Rk, 10-50 Rk and C, 50-181 BR
CM 967 | 420824076345201 | 42 08 24.4 | 76 34 52.2 | 1599 | 160 | 8 | 31 | 6 | bedrock | upland | 20 | 2002-08-20 | 0-8 HP, 8-25 Sh, 25-160 BR
CM 972 | 421035076434501 | 42 10 35.9 | 76 43 45.8 | 1169 | 205 | 80 | 111 | 11 | bedrock | valley | -999 | 2003-01-06 | 0-80 brnC, 80-90 bluSh, 90-105 bluC w Sh, 105-205 Sh
CM 976 | 421347076443201 | 42 13 47.2 | 76 44 32.0 | 1240 | 114 | >116 | 116 | 10 | glacial | valley | 51 | 2003-01-16 | 0-15 C Rk, 15-25 GC, 25-45 C, 45-80 CS, 80-110 S, 110-116 SG
CM 987 | 420649076392601 | 42 06 49.1 | 76 39 26.5 | 1597 | 125 | 8 | 20 | 9 | bedrock | upland | 61 | 2003-04-04 | 0-2 tpsl, 2-8 HP, 8-40 brnSh, 40-125 grySh
CM 988 | 421159076474101 | 42 11 59.3 | 76 47 41.5 | 1058 | 71 | 15 | 15 | 5.5 | bedrock | valley | 10 | 2003-06-11 | 0-15 orng brnC Rk, 15-71 lt Sh to drk Sh
CM 989 | 421402076394601 | 42 14 02.0 | 76 39 46.0 | 1578 | 95 | 61 | 74 | 7 | bedrock | upland | 50 | 2003-04-02 | 0-61 HP, 61-95 bluC (Sh?)
CM 992 | 420713076432701 | 42 07 13.9 | 76 43 27.4 | 1564 | 133 | 4 | 10 | 12 | bedrock | upland | 80 | 2004-02-22 | 0-4 C & Rk, 6-10 sft brnSh, 10-133 brn to grySh
CM 995 | 421424076463601 | 42 14 24.1 | 76 46 36.1 | 1408 | 85 | 36 | nd | 5 | bedrock | upland | 20.5 | 2003-05-12 | 0-36 C Stn, 36-85 BR
CM 996 | 421213076471101 | 42 12 13.0 | 76 47 11.0 | 1112 | 95 | 65 | 65 | 5 | bedrock | valley | 40 | 2003-05-01 | 0-35 brnC, 35-65 bluC w Sh, 65-95 bluSh
CM1000 | 421057076462901 | 42 10 57.8 | 76 46 29.3 | 993 | 55 | 35 | 32 | 1.5 | bedrock | valley | 40 | 2003-05-01 | 0-32 HP, 32-55 Sh
CM1003 | 420630076403301 | 42 06 30.9 | 76 40 33.2 | 1242 | 84 | 26 | 21 | 20 | bedrock | valley | 75 | 2002-02-20 | 0-21 nd, 21-26 sft brnSh, 26-85 bluSh
CM1007 | 420149076410401 | 42 01 49.3 | 76 41 04.6 | 855 | 96 | 95 | 96.5 | 20 | bedrock | valley | 51 | 2003-06-27 | 0-2 tpsl, 2-18 SyC, 18-28 drtyG, 28-70 cmntdG, 70-95 S, 95-96 BR
CM1010 | 420021076371801 | 42 00 21.7 | 76 37 18.5 | 838 | 107 | 51 | 51.5 | 10 | bedrock | valley | 75 | 2003-07-16 | 0-2 fill, 2-35 drtyG, 35-51 HP, 51-107 Sh
CM1011 | 421452076444901 | 42 14 52.4 | 76 44 49.6 | 1408 | 31 | 26 | 26.5 | 5 | bedrock | valley | 9.5 | 2003-07-10 | 0-22 Sh brnC, 22-26 S, 26-31 Sh
CM1017 | 420028076383101 | 42 00 28.6 | 76 38 31.3 | 826 | 75 | >75 | 76.4 | 15 | glacial | valley | 36 | 2003-08-15 | 0-2 tpsl, 2-60 drtyG, 60-70 G S 70-75 fG
CM1019 | 420938076445901 | 42 09 38.4 | 76 44 59.2 | 1544 | 240 | 15 | 20.5 | 10 | bedrock | upland | 50 | 2003-09-29 | 0-2 HP, 2-15 Sh, 15-240 BR
CM1020 | 420202076373401 | 42 02 02.0 | 76 37 34.9 | 880 | 29 | >29 | 30 | 30 | glacial | valley | nd | nd | 0-4 tpsl, 4-29 S G
CM1023 | 421349076461801 | 42 13 49.8 | 76 46 18.8 | 1212 | 60 | 45 | 45 | 10 | bedrock | upland | 6 | 2003-09-02 | 0-16 S C, 16-36 S G and C?, 36-45 S G, 45-60 Sh
CM1025 | 420359076353101 | 42 03 59.4 | 76 35 31.6 | 1366 | 140 | 3 | 20.5 | 20 | bedrock | upland | 30 | 2003-08-27 | 0-3 HP, 3-140 BR
CM1028 | 421054076410501 | 42 10 54.0 | 76 41 05.2 | 1251 | 100 | 8 | 94 | 5 | bedrock | valley | 25 | 2003-12-02 | 0-8 soil C OB, 8-56 brnSh, 56-100 grySh hrd & sft
CM1029 | 420118076461801 | 42 01 18.7 | 76 46 18.8 | 1730 | 260 | 7 | 20.5 | 10 | bedrock | upland | 80 | 2003-10-24 | 0-7 HP, 7-260 BR
CM1030 | 420606076413201 | 42 06 06.7 | 76 41 32.3 | 1015 | 33 | nd | 33 | 5 | glacial | valley | 12 | 2003-10-13 | 0-20 dense brnC & stn, 20-33 brnSh, 33-? G
CM1032 | 421413076462601 | 42 14 13.2 | 76 46 26.5 | 1356 | 52 | 20 | 26 | 12 | bedrock | upland | 19 | 2004-02-09 | 0-20 C Rk sftSh, 20-26 sftSh, 26-52 Sh
CM1033 | 420823076375501 | 42 08 23.3 | 76 37 55.6 | 1416 | 200 | 12 | 20.5 | 9 | bedrock | upland | 100 | 2004-04-23 | 0-12 HP, 12-200 BR
CM1039 | 420926076382501 | 42 09 26.2 | 76 38 25.5 | 1574 | 55 | 8 | 32 | 5 | bedrock | upland | 29 | 2003-12-02 | 0-2 tpsl, 2-8 C, Stn, 8-17 brnSh, 17-32 grySh, 32-55 BR
CM1041 | 421050076430501 | 42 10 50.4 | 76 43 05.7 | 1253 | 100 | 80 | 82 | 10 | bedrock | upland | -1 | 2003-12-08 | 0-14 C Stn, 14-17 S, 17-40 brnC, 40-77 C only, 77-80 Sh S, 80-100 BR
CM1044 | 421004076450701 | 42 10 04.0 | 76 45 07.8 | 1383 | 195 | 49 | 51 | 10 | bedrock | upland | 119 | 2004-01-26 | 0-15 HP, 15-49 gryC, 49-195 BR
CM1045 | 420110076402101 | 42 01 10.3 | 76 40 21.5 | 919 | 105 | 61 | 62 | 7 | bedrock | valley | 46 | 2003-12-09 | 0-2 tpsl, 2-4 drtyG, 4-30 HP, 30-61 cmntdG, 61-105 Sh (95-103 brnSh)
CM1050 | 421415076464601 | 42 14 15.6 | 76 46 46.2 | 1333 | 215 | 49 | 60 | 9.5 | bedrock | upland | nd | nd | 0-49 HP C, 49-56 sft brnSh, 56-215 bluSh
CM1052 | 420811076400501 | 42 08 11.4 | 76 40 05.0 | 1644 | 240 | 5 | 20.5 | 15 | bedrock | upland | 30 | 2004-02-20 | 0-5 HP, 5-15 sft Sh, 15-240 BR
CM1055 | 421118076475601 | 42 11 18.6 | 76 47 56.8 | 940 | 48 | >48 | 48 | 5 | glacial | valley | 13 | 2004-03-05 | 0-2 soil, 2-24 G, 24-41 gryC, 41-43 heaving blk S, 43-48 brnC, Stn, Sh, 48-? G
CM1059 | 420600076412301 | 42 06 00.8 | 76 41 23.4 | 1035 | 95 | 49 | 50 | 7 | bedrock | valley | 32 | 2004-05-12 | 0-2 tpsl, 2-18 drtyG, 18-47 HP, 47-49 drtyG, 49-95 grySh
CM1064 | 420332076414701 | 42 03 32.0 | 76 41 47.7 | 1109 | 70 | nd | 72 | 5 | glacial | valley | -1 | 2004-07-07 | 0-3 tpsl, 3-7 cG, 7-70 brnSh tr water, 70-? G
CM1065 | 420646076364401 | 42 06 46.4 | 76 36 44.0 | 1323 | 200 | 17 | 23 | 5 | bedrock | upland | 48 | 2004-05-20 | 0-17 HP, 17-25 Sh, 25-200 BR
CM1066 | 420644076365001 | 42 06 44.6 | 76 36 50.3 | 1275 | 200 | <105 | nd | 12 | bedrock | upland | 40 | 2004-07-02 | 0-105 nd (redrill), 105-200 BR
CM1068 | 420341076362401 | 42 03 41.0 | 76 36 24.7 | 1049 | 80 | 21 | 25.2 | 20 | bedrock | upland | 20 | 2004-05-25 | 0-7 HP, 7-9 G, 9-21 HP, 21-80 BR
CM1069 | 420527076412801 | 42 05 27.0 | 76 41 28.6 | 1123 | 81 | 24 | 37.5 | 20 | bedrock | valley | 18 | 2004-06-07 | 0-16 G, 16-18 Bldr, 18-24 G, 24-35 sftSh, 35-81 Sh
CM1075 | 421037076434901 | 42 10 37.4 | 76 43 49.6 | 1204 | 170 | 80 | 111 | 10 | bedrock | valley | 90 | 2004-09-16 | 0-30 CG, 30-70 CGfS, 70-80 C Rk, 80-111 sftSh, 111-172 BR
CM1076 | 420523076365001 | 42 05 23.9 | 76 36 50.5 | 1249 | 140 | 55 | 60.5 | 14 | bedrock | upland | 25 | 2004-11-19 | 0-55 HP & sft Sh, 55-140 BR
CM1078 | 421126076481201 | 42 11 26.2 | 76 48 12.3 | 940 | 35 | >35 | 36 | 5 | glacial | valley | 23 | 2004-07-21 | 0-12 cG, 12-35 tight S pea G lttl water, 35-? SG
CM1080 | 420045076460801 | 42 00 45.2 | 76 46 08.6 | 1565 | 180 | 57 | 60.5 | 8 | bedrock | upland | 70 | 2004-08-10 | 0-57 HP bldrs, 57-180 BR
CM1082 | 420334076404401 | 42 03 34.7 | 76 40 44.1 | 1475 | 140 | 8 | 20.5 | 10 | bedrock | upland | 30 | 2004-08-12 | 0-8 HP, 8-16 sftSh, 16-140 BR
CM1083 | 420435076382301 | 42 04 35.7 | 76 38 23.0 | 993 | 40 | >40 | 40 | 13 | glacial | valley | 23 | 2004-08-23 | 0-2 tpsl, 2-40 SG
CM1084 | 421025076354901 | 42 10 25.8 | 76 35 49.2 | 1626 | 80 | 35 | 40.5 | 12 | bedrock | upland | 30 | 2004-08-18 | 0-35 HP, 35-60 sftSh, 60-80 BR
CM1085 | 420028076424201 | 42 00 28.1 | 76 42 42.7 | 1296 | 149 | 20 | 29 | 15 | bedrock | upland | 52 | 2004-09-03 | 0-20 brnHP bldrs, 20-25 brknSh, 25-149 grySh
CM1086 | 421449076424901 | 42 14 49.4 | 76 42 49.2 | 1516 | 165 | 14 | 30 | 5 | bedrock | upland | 37.5 | 2004-10-05 | 0-14 brnC, 14-165 Sh
CM1091 | 421120076480601 | 42 11 20.6 | 76 48 06.7 | 935 | 42 | >42 | 43.3 | 20 | glacial | valley | 17 | 2004-09-30 | 0-2 tpsl, 2-18 SyC, 18-27 drtyG, 27-40 S, 40-41.5 cS
CM1093 | 421113076403201 | 42 11 12.7 | 76 40 31.6 | 1310 | 134 | 55 | 68 | 5 | bedrock | valley | 29 | 2005-07-08 | 0-55 C Rk, 55-68 sft Sh, 68-135 Sh
CM1100 | 421138076402601 | 42 11 38.2 | 76 40 26.0 | 1405 | 71 | <67 | nd | 10 | bedrock | upland | 32 | 2005-02-24 | 0-67 na (redrill), 67-71 BR
CM1101 | 420241076391101 | 42 02 41.8 | 76 39 11.2 | 1011 | 120 | 114 | 116 | 8 | bedrock | valley | 29 | 2005-03-09 | 0-2 tpsl, 2-75 HP C Stn, 75-78 G, 78-114 HP C Stn, 114-120 brnBR
CM1106 | 421404076460401 | 42 14 04.9 | 76 46 04.7 | 1237 | 85 | 30 | 87 | 10 | bedrock | valley | 4.5 | 2005-01-01 | 0-12 brnC Stn, 12-30 C, 30-42 grySh, 42-58 brnSh, 58-78 brnC, 78-85 Sh
CM1107 | 421021076440501 | 42 10 21.6 | 76 44 05.0 | 1099 | 28 | >28 | 30 | 10 | glacial | valley | 10 | 2005-03-31 | 0-28 OB, finished in G
CM1111 | 421154076472801 | 42 11 54.1 | 76 47 28.3 | 1038 | 88 | 20 | 40 | 10 | bedrock | valley | 16 | 2005-05-25 | 0-20 C Rk, 20-40 brn sftSh, 40-88 BR
CM1112 | 421157076474201 | 42 11 57.7 | 76 47 42.9 | 1048 | 138 | 10 | 32 | 8 | bedrock | valley | 20 | 2005-05-25 | 0-10 C rk, 10-32 sft Sh, 32-138 gry to blkSh
CM1117 | 421121076474101 | 42 11 21.8 | 76 47 41.2 | 945 | 48 | >48 | 45 | 10 | glacial | valley | 11 | 2005-06-01 | 0-30 CG, 30-42 C, 42-48 GS
CM1123 | 420647076392601 | 42 06 47.9 | 76 39 26.8 | 1596 | 160 | 42 | 44.6 | 12 | bedrock | upland | 99 | 2005-06-29 | 0-42 HP, 42-150 BR, 150-151 trap rock, 151-160 BR
CM1125 | 420152076411901 | 42 01 52.1 | 76 41 19.9 | 852 | 160 | <67 | 89 | 12 | bedrock | valley | 50 | 2005-08-04 | 0-67 na (redrill), 67-160 BR
CM1126 | 420453076353601 | 42 04 53.8 | 76 35 36.3 | 1258 | 120 | 73 | 76.6 | 10 | bedrock | valley | 20 | 2005-08-16 | 0-10 HP, 10-30 G, 30-45 drtyG & bldrs, 45-73 SyC, 73-120 BR
CM1129 | 420240076431501 | 42 02 40.0 | 76 43 15.9 | 885 | 160 | 61 | 64.8 | 9 | bedrock | valley | 57 | 2005-07-27 | 0-61 HP, 61-122 BR?, 122-160 BR (redrill)
CM1139 | 420937076412201 | 42 09 37.6 | 76 41 22.2 | 1623 | 160 | 6 | 20.6 | 10 | bedrock | upland | 50 | 2005-10-11 | 0-6 HP, 6-160 BR
CM1144 | 421412076452101 | 42 14 12.1 | 76 45 21.8 | 1334 | 117 | 20 | 38 | 20 | bedrock | valley | 46 | 2006-01-09 | 0-20 C Rk, 20-38 sftSh, 38-117 BR
CM1145 | 421307076414101 | 42 13 07.5 | 76 41 41.9 | 1496 | 144 | 124 | 124 | 10 | bedrock | valley | 20 | 2006-03-30 | 0-20 brnC Rk, 20-80 sft & hrdSh, 80-90 fG C, 90-124 sftSh, 124-144 hrdSh
CM1147 | 421336076470601 | 42 13 36.7 | 76 47 06.2 | 1342 | 132 | 15 | 20 | 7.5 | bedrock | upland | 47 | 2006-02-14 | 0-15 C Rk 15-20 sft Sh 20-133 BR
CM1148 | 421024076472101 | 42 10 24.0 | 76 47 21.8 | 1154 | 108 | 35 | 46 | 10 | bedrock | valley | 22 | 2005-11-22 | 0-35 C Rk orng brn sftSh, 35-46 sftSh, 46-106 hrdBR
CM1162 | 420302076473201 | 42 03 02.0 | 76 47 32.0 | 850 | 122 | >125 | 125 | 5 | glacial | valley | 65 | 2006-01-10 | 0-22 OB, 22-122 $yS, 122-125 fG
CM1166 | 420231076370101 | 42 02 31.4 | 76 37 01.3 | 1290 | 150 | 12 | 20.3 | 12 | bedrock | upland | 25 | 2006-06-06 | 0-2 tpsl, 2-12 HP, 12-18 brnSh, 18-150 Sh Ss
CM1168 | 421022076431901 | 42 10 22.5 | 76 43 19.3 | 1131 | 101 | >101 | 102.8 | 10 | glacial | valley | nd | nd | 0-10 S G, 10-25 S, 25-53 S w C str, 53-68 C, 68-71 $yS G, 71-80 Sh slabs, 80-98 HP, 98-101 G
CM1169 | 421133076475301 | 42 11 33.8 | 76 47 53.2 | 953 | 50 | >50 | 51 | 5 | glacial | valley | 11 | 2006-07-11 | 0-7 brnC, 7-18 gryC, 18-29 G, 29-30 gryC, 30-48 sftSh(?), 48-50 S G
CM1170 | 420058076380801 | 42 00 58.1 | 76 38 08.9 | 796 | 28 | >28 | 32.5 | 25 | glacial | valley | 8 | 2006-07-05 | 0-5 tpsl, 5-15 lm, 15-28 G
CM1172 | 421112076475801 | 42 11 12.8 | 76 47 58.8 | 929 | 50 | >50 | 50 | 5 | glacial | valley | 9 | 2006-07-19 | 0-6 brnC, 6-17 gryC, 17-25 brnSh sft, 25-30 Sh Rk (?), 30-34 S, 34-46 gryC Stn, 46-50 dense Sh (?), 50+ G
CM1175 | 420007076440801 | 42 00 07.7 | 76 44 08.5 | 1142 | 205 | nd | nd | 7 | bedrock | upland | 115 | 2006-08-10 | 0-193 nd (redrill), 193-205 Ss
CM1177 | 420519076404401 | 42 05 19.7 | 76 40 44.9 | 1495 | 140 | 10 | 20 | 7 | bedrock | upland | 40 | 2006-08-10 | 0-10 HP, 10-140 BR
CM1179 | 421153076474601 | 42 11 53.7 | 76 47 46.3 | 1031 | 155 | 30 | 55 | 7 | bedrock | valley | 48 | 2006-08-21 | 0-30 C Rk, 30-55 brnC Sh, 55-155 BR
CM1180 | 421154076474201 | 42 11 54.4 | 76 47 42.5 | 1034 | 107 | 58 | 58 | 20 | bedrock | valley | 32.5 | 2006-08-21 | 0-30 C Rk, 30-58 sftSh C, 58-107 BR
CM1200 | 421204076482001 | 42 12 04.5 | 76 48 20.9 | 1039 | 133 | 6 | 40 | 5 | bedrock | valley | nd | nd | 0-6 C, 6-133 Sh (pressurized?)
CM1201 | 421059076405201 | 42 10 59.8 | 76 40 52.9 | 1260 | 198 | 88 | 88 | 5 | bedrock | valley | 26 | 2006-12-15 | 0-31 HP, 31-88 SG, 88-198 Sh
CM1202 | 421122076475601 | 42 11 22.9 | 76 47 56.7 | 938 | 30 | >30 | 32 | 5 | glacial | valley | 11 | 2006-12-18 | 0-17 brnC, 17-20 G, 20-29 brn$yC, 29-30 G
CM1203 | 421130076475901 | 42 11 30.6 | 76 47 59.2 | 940 | 36 | >36 | 38 | 5 | glacial | valley | 11 | 2006-12-12 | 0-13 brnC, 13-22 gryC, 22-29 brnC, 29-36 SG, 36+ G
CM1205 | 420922076391801 | 42 09 22.9 | 76 39 18.2 | 1523 | 121 | 82 | 83 | 5 | bedrock | upland | 6.5 | 2007-01-22 | 0-2 G, 2-7 brnC, 7-50 grysftSh (?), 50-60 gryC Sh, 60-82 brnC Sh, 82-121 BR
CM1207 | 420832076433901 | 42 08 32.8 | 76 43 39.4 | 1620 | 298 | 10 | 20 | nd | bedrock | upland | 71 | 2007-06-16 | 0-10 C Rk, 10-20 sftSh, 20-300 hrdSh
CM1208 | 421031076421701 | 42 10 31.2 | 76 42 17.2 | 1181 | 75 | 120 | 75 | 15 | glacial | valley | 16 | 2007-08-23 | 0-30 SG, 30-120 SGC, 120-132 sftSh, 132+ hrd Sh
CM1212 | 420043076385301 | 42 00 43.9 | 76 38 53.6 | 839 | 48 | >48 | 50 | 20 | glacial | valley | 33 | 2007-02-28 | 0-2 tpsl, 2-45 drtyG, 45-48 S G
CM1216 | 421215076392301 | 42 12 15.5 | 76 39 23.4 | 1427 | 104 | 93 | 94 | 8 | bedrock | valley | 10 | 2007-05-11 | 0-2 tpsl, 2-93 HP, 93-104 gryBR
CM1223 | 420921076412801 | 42 09 21.2 | 76 41 28.8 | 1476 | 120 | 95 | 100 | 20 | bedrock | valley | 0 | 2007-05-31 | 0-15 HP, 15-95 cmntdG, 95-120 BR
CM1224 | 420221076383401 | 42 02 21.5 | 76 38 34.0 | 1530 | 380 | 9 | 20 | 4 | bedrock | upland | 160 | 1961-07-01 | 0-9HP, 9-380 BR
CM1225 | 420247076370501 | 42 02 47.2 | 76 37 05.2 | 977 | 220 | 37 | 40 | 5 | bedrock | valley | 23 | 2007-06-19 | 0-37 OB, 37-220 BR
CM1227 | 420618076371101 | 42 06 18.7 | 76 37 11.0 | 1082 | 120 | 55 | 60 | 9 | bedrock | valley | 30 | 2007-06-15 | 0-30 HP, 30-35 bldr, 35-39 drtyG, 39-55 HP, 55-120 BR
CM1228 | 420803076401101 | 42 08 03.1 | 76 40 11.2 | 1604 | 180 | 8 | 20 | 10 | bedrock | upland | 70 | 2007-07-17 | 0-8 HP, 8-180 BR
CM1230 | 421111076454201 | 42 11 11.5 | 76 45 42.9 | 1195 | 140 | 26 | 50 | 5 | bedrock | upland | 21 | 2007-07-13 | 0-26 brnC, 26-140 Sh
CM1233 | 421613076450601 | 42 16 13.1 | 76 45 06.1 | 1491 | 180 | 93 | 95 | 4 | bedrock | valley | 6 | 2007-08-07 | 0-2 tpsl, 2-29 dryG, 29-32 wet G, 32-93 HP, 93-180 grySh
CM1234 | 420427076343701 | 42 04 27.4 | 76 34 37.9 | 1592 | 300 | 15 | 20 | 1 | bedrock | upland | 120 | 2007-08-16 | 0-15 HP, 15-300 BR
CM1241 | 421410076455401 | 42 14 10.0 | 76 45 54.8 | 1249 | 90 | >90 | 91 | 5 | glacial | valley | 32 | 2007-10-02 | 0-70 HP, 70-80 brn stkyC, 80-87 brnC, 87-90 S, 90-91 SG
CM1246 | 420025076360501 | 42 00 25.9 | 76 36 05.3 | 815 | 48 | >48 | 49.2 | 15 | glacial | valley | 25 | 2007-11-07 | 0-2 tpsl, 2-24 drtyG, 24-40 C Stn, 40-48 drtyG
CM1251 | 421122076480801 | 42 11 22.4 | 76 48 08.7 | 935 | 48 | >50 | 50 | 15 | glacial | valley | 19 | 2007-10-01 | 0-50 SG
CM1252 | 421122076480802 | 42 11 22.4 | 76 48 08.7 | 935 | 48 | >50 | 50 | 15 | glacial | valley | 19 | 2007-10-02 | 0-50 SG
CM1253 | 421122076480803 | 42 11 22.4 | 76 48 08.7 | 935 | 48 | >50 | 50 | 15 | glacial | valley | 19 | 2007-10-03 | 0-50 SG
CM1254 | 421259076470801 | 42 12 59.4 | 76 47 08.7 | 1325 | 154 | 17 | 17 | 20 | bedrock | upland | 26 | 2008-01-07 | 0-17 C, 17-155 grySh
CM1255 | 420053076391001 | 42 00 53.9 | 76 39 10.3 | 902 | 170 | 68 | 70.5 | 10 | bedrock | valley | 75 | 2008-01-14 | 0-60 C Rk G, 60-87 sftSh, 87-127 hrdSh
CM1256 | 421307076452301 | 42 13 07.7 | 76 45 23.2 | 1120 | 125 | 60 | 87 | 14 | bedrock | valley | 56 | 2008-02-23 | 0-20 C Rk, 20-40 CG, 40-63 sftSh, 63-83 hrdSh
CM1257 | 421226076444401 | 42 12 26.9 | 76 44 44.0 | 1316 | 81 | 40 | 63 | 30 | bedrock | upland | 50 | 2008-01-15 | 0-10 HP, 10-25 brknSh, 25-320 Sh
CM1258 | 421355076390701 | 42 13 55.2 | 76 39 07.4 | 1692 | 130 | 25 | 66 | 5 | bedrock | upland | 47.5 | 2009-02-28 | 1-17 brnHP, 17-25 gryHP, 25-130 Sh
CM1259 | 420935076401401 | 42 09 35.1 | 76 40 14.6 | 1717 | 320 | 10 | 40.3 | 10 | bedrock | upland | nd | nd | 0-10 HP, 10-25 brknSh, 25-320 Sh
CM1261 | 421209076473001 | 42 12 09.6 | 76 47 30.9 | 1109 | 170 | 6 | 20 | 5 | bedrock | valley | 59 | 2008-04-30 | 0-6 C Rk, 6-20 hrd and sftSh, 20-170 Sh
CM1262 | 421153076473701 | 42 11 53.6 | 76 47 37.7 | 1028 | 131 | 50 | 78 | 15 | bedrock | valley | 44 | 2008-04-30 | 0-50 C Rk sm G, 50-78 hrd sftSh, 78-131 hrdSh
CM1263 | 421158076473801 | 42 11 58.7 | 76 47 38.2 | 1045 | 100 | 20 | 34 | 6 | bedrock | valley | 15 | 2008-04-30 | 0-20 C Rk, 20-34 hrd sftSh, 34-100 hrdSh
CM1265 | 420608076372401 | 42 06 08.8 | 76 37 24.3 | 1056 | 80 | 48 | 50.6 | 16 | bedrock | valley | 15 | 2008-04-17 | 0-6 brnHP, 6-12 gryHP, 12-48 drtyG, 48-80 BR
CM1267 | 420543076410201 | 42 05 43.3 | 76 41 02.5 | 1453 | 240 | 19 | 30.6 | 7.5 | bedrock | upland | 75 | 2008-04-16 | 0-19 HP, 19-26 sftSh, 26-240 BR
CM1274 | 421012076393401 | 42 10 12.7 | 76 39 34.1 | 1367 | 89 | 40 | 50 | 45 | bedrock | valley | 8 | 2008-09-17 | 0-10 C Rk 10-50 sftSh, 50-91 hrdSh, drk gry
CM1276 | 421359076391101 | 42 13 59.0 | 76 39 11.3 | 1683 | 109 | 56 | 71 | 5 | bedrock | upland | 2.5 | 2009-02-28 | 0-56 brnC Rk, 56-109 Sh
CM1279 | 420538076402001 | 42 05 38.3 | 76 40 20.1 | 1377 | 60 | 55 | 62 | 2 | bedrock | upland | 20 | 2008-05-30 | 0-55 HP, 55-60 BR
CM1282 | 421138076400501 | 42 11 38.3 | 76 40 05.7 | 1308 | 80 | 74 | 78.9 | 8 | bedrock | valley | nd | nd | 0-60 HP, 60-65 C brknSh, 65-74 Sh G, 74-80 brknSh
CM1300 | 421047076435801 | 42 10 47.9 | 76 43 58.0 | 1144 | 69 | >69 | 69.2 | 8 | glacial | valley | nd | nd | 0-30 slabs, bldr, G, 30-54 G, 54-67 HP G, 67-69 Sh G
CM1303 | 421054076442901 | 42 10 54.5 | 76 44 29.2 | 1228 | 85 | 50 | 52 | 5 | bedrock | valley | 21 | 2008-07-17 | 0-16 brnC Rk, 16-18 G, 18-50 C Rk, 50-85 Sh
CM1304 | 421130076480201 | 42 11 30.2 | 76 48 02.8 | 942 | 30 | >30 | 30 | 5 | glacial | valley | 13.5 | 2008-10-10 | 0-10 brnC, 10-27 brnC Rk, 27-30 G
CM1308 | 420556076461901 | 42 05 56.9 | 76 46 19.5 | 1366 | 220 | 9 | 20.5 | 5 | bedrock | upland | 90 | 2008-10-15 | 0-9 HP, 9-220 BR
CM1313 | 420356076374901 | 42 03 56.0 | 76 37 49.9 | 1043 | 106 | 65 | 68 | 6 | bedrock | upland | 15 | 2008-11-06 | 0-2 tpsl, 2-67 HP, 67-90 brnSh, 90-106 BR
CM1317 | 420356076374902 | 42 03 56.0 | 76 37 49.9 | 1043 | 110 | nd | 91 | 7 | bedrock | upland | 45 | 2008-12-17 | ~90 OB, 90-110 BR (redrill)
CM1324 | 421018076435101 | 42 10 18.1 | 76 43 51.4 | 1109 | 27 | >27 | 27 | 10 | glacial | valley | 12 | 2009-03-20 | 0-5 tpsl, 5-10 fcG, 10-23 bluC (only), 23-27 fG S
CM1330 | 421021076440401 | 42 10 21.4 | 76 44 04.1 | 1099 | 160 | 121 | 124 | 2 | bedrock | valley | nd | nd | 0-12 bldrs, 12-30 fS, 30-33 G w C, 33-54 HP, 54-116 C-121 $yG, 121-160 BR
CM1332 | 421021076361901 | 42 10 21.2 | 76 36 19.0 | 1635 | 75 | 48 | 49 | 8 | bedrock | upland | 40 | 2009-04-15 | 0-2 tpsl, 2-48 HP, 48-75 BR
CM1336 | 420751076402001 | 42 07 51.0 | 76 40 20.3 | 1560 | 108 | 9 | 13 | 20 | bedrock | upland | 18 | 2009-05-17 | 0-9 C Rk, 9-13 sftSh, 13-110 hrdSh
CM1338 | 421334076443901 | 42 13 34.2 | 76 44 39.0 | 1184 | 91 | 91 | 93 | 5 | bedrock | valley | 23 | 2010-03-27 | 0-10 G, 10-80 S, 80-91 drk stkyS, 91+ Sh
CM1341 | 420816076404401 | 42 08 16.9 | 76 40 44.8 | 1587 | 160 | 1 | 20 | 2 | bedrock | upland | 30 | 2009-06-02 | 0-1 HP, 1-15 sftSh, 15-160 BR
CM1345 | 421039076364701 | 42 10 39.0 | 76 36 47.3 | 1368 | 140 | 26 | 30 | 9 | bedrock | valley | 30 | 2009-08-06 | 0-26 HP, sftSh, 26-140
CM1346 | 420605076445401 | 42 06 05.0 | 76 44 54.5 | 1316 | 95 | 26 | 27 | 10 | bedrock | upland | 48 | 2009-08-07 | 0-2 tpsl, 2-26 HP, 26-75 gryRk, 75-95 brnRk
CM1349 | 420158076373701 | 42 01 58.6 | 76 37 37.2 | 878 | 120 | 39 | 43 | 30 | bedrock | valley | nd | nd | 0-39 HP, 39-120 Sh
CM1350 | 420219076363301 | 42 02 19.0 | 76 36 33.5 | 1346 | 140 | 25 | 30 | 9 | bedrock | upland | 40 | 2009-08-12 | 0-25 HP, 25-140 BR
CM1354 | 421046076403501 | 42 10 46.4 | 76 40 35.0 | 1236 | 30 | >30 | 30 | 10 | glacial | valley | 13 | 2009-09-26 | 0-10 CG, 10-20 SG C, 20-30 GS
CM1365 | 421448076425201 | 42 14 48.8 | 76 42 52.7 | 1552 | 133 | 12 | 23.5 | 5 | bedrock | upland | 52 | 2010-03-27 | 0-12 brnC, 12-133 Sh
CM1366 | 420734076373201 | 42 07 34.4 | 76 37 32.1 | 1134 | 160 | 43 | 45 | 5 | bedrock | valley | nd | nd | 0-43 brknRk, 43-80 very sftSh, 80-160 grySh
CM1368 | 420150076431701 | 42 01 50.2 | 76 43 17.1 | 844 | 84 | nd | nd | 15 | bedrock | valley | 34 | 2009-11-13 | 0-50 nd (redrill), 50-84 BR
CM1373 | 421311076461401 | 42 13 11.5 | 76 46 14.2 | 1122 | 27 | >27 | 29 | 10 | glacial | valley | nd | nd | 0-10 HP, 10-28 G
CM1376 | 421311076461101 | 42 13 11.3 | 76 46 11.4 | 1117 | 23 | >23 | 25 | 10 | glacial | valley | nd | nd | 0-6 HP, 6-23 G
CM1377 | 420025076372101 | 42 00 25.5 | 76 37 21.4 | 845 | 150 | nd | nd | 10 | bedrock | valley | 69 | 2010-04-09 | 0-130 na (redrill), 130-150 BR
CM1380 | 421011076455201 | 42 10 11.4 | 76 45 52.2 | 1459 | 140 | 0 | 20 | 8 | bedrock | upland | 0 | 2010-06-09 | 0-5 C, 20-140 Sh
CM1382 | 420058076451401 | 42 00 58.9 | 76 45 14.7 | 1620 | 100 | 0 | 20.5 | 2 | bedrock | upland | 60 | 2010-05-19 | 0-6 sft Sh, 6-100 BR
CM1388 | 421254076470501 | 42 12 54.8 | 76 47 05.6 | 1289 | 180 | 7 | 20 | 3 | bedrock | upland | nd | nd | 0-7 HP, 7-180 Sh (turns blk and brn at 165 ft)
CM1390 | 421133076473701 | 42 11 33.0 | 76 47 37.0 | 987 | 60 | >60 | 60 | 5 | glacial | valley | 25 | 2010-06-29 | brn C G, quicksand, G (no depths given)
CM1391 | 421258076470501 | 42 12 58.6 | 76 47 05.6 | 1311 | 160 | nd | nd | 15 | bedrock | upland | nd | nd | 0-118 nd (redrill) 118-160' BR
CM1393 | 420135076424001 | 42 01 35.4 | 76 42 40.6 | 827 | 60 | >60 | 64.8 | 46 | glacial | valley | 27 | 2010-07-26 | 0-10 HP, 10-25 drtyG, 25-30 S G, 30-53 S, 53-56 fG, 56-60 G
CM1398 | 421019076435401 | 42 10 19.1 | 76 43 54.1 | 1106 | 28 | >30 | 30 | 12 | glacial | valley | 10 | 2010-09-15 | 0-10 CG mix, 10-20 C, 20-30 GS
CM1402 | 421359076405301 | 42 14 02.4 | 76 40 46.5 | 1589 | 107 | 90 | 98 | 45 | bedrock | upland | 0 | 2011-01-09 | 0-40 CG, 40-90 C Rk, 90-98 sftSh, 98-107 hrdSh
CM1406 | 420254076354401 | 42 02 54.2 | 76 35 44.1 | 1633 | 260 | 3 | 20.5 | 3 | bedrock | upland | 70 | 2010-11-30 | 0-3 HP, 3-260 BR
CM1420 | 420600076402401 | 42 06 00.5 | 76 40 24.8 | 1425 | 112 | 26 | 31 | 20 | bedrock | upland | 15 | 2010-10-02 | 0-1 tpsl, 1-26 hrd ylwC, 26-30 sftSh, 30-112 hrdSh
CM1424 | 420528076374301 | 42 05 28.1 | 76 37 43.3 | 1066 | 117 | 64 | 64.8 | 20 | bedrock | valley | 51 | 2011-11-03 | 0-2 tpsl, 2-64 HP, 64-117 gryBR
CM1430 | 420213076364501 | 42 02 13.4 | 76 36 45.7 | 1262 | 260 | 95 | 100.5 | 7 | bedrock | upland | 50 | 2011-07-22 | 0-40 HP, 40-45 drtyG, 45-95 HP, 95-260 BR
CM1436 | 420425076343801 | 42 04 25.3 | 76 34 38.6 | 1584 | 140 | 6 | 20.6 | 14 | bedrock | upland | 50 | 2011-08-19 | 0-6 HP, 6-140 BR
CM1442 | 420059076371501 | 42 00 59.8 | 76 37 15.4 | 894 | 104 | 23 | 24 | 18 | bedrock | valley | 48 | 2011-09-21 | 0-2 tpsl, 2-23 HP, 23-104 BR
CM1449 | 421354076402901 | 42 13 54.7 | 76 40 29.7 | 1533 | 138 | 28 | 30 | 7 | bedrock | upland | 121 |  | 0-28 C, 28-138 Sh
CM1452 | 421038076435301 | 42 10 38.7 | 76 43 53.2 | 1201 | 126 | 117 | 124.2 | 10 | bedrock | valley | nd | nd | 0-20 bldrs, 20-117 HP w G strks, 117-122 weathered Sh, 122-126 brknSh
CM1454 | 421155076395101 | 42 11 55.2 | 76 39 51.4 | 1402 | 125 | 44 | 44 | 10 | bedrock | upland | 35 | 2011-11-04 | 0-44 C G, 44-125 Sh
CM1470 | 420713076461301 | 42 07 13.0 | 76 46 13.0 | 1368 | 163 | 65 | 70 | 8 | bedrock | upland | 33 | 2012-03-09 | 0-30 HP,30-65 pure gryC, 65-70 Sh,70-90 gryLs, 90-150 Sh
CM1477 | 420426076441101 | 42 04 26.7 | 76 44 11.2 | 1064 | 100 | 45 | 50.5 | 15 | bedrock | upland | 27 | 2012-05-01 | 0-45 HP, 45-100 BR
CM1480 | 421038076435501 | 42 10 38.3 | 76 43 55.1 | 1195 | 93 | >93 | 94.9 | 20 | glacial | valley | 68 | 2012-04-25 | 0-2 tpsl, 2-30 drtyG, 30-85 HP, 85-93 G
CM1486 | 420208076374401 | 42 02 08.4 | 76 37 44.7 | 922 | 140 | 29 | 60.3 | 15 | bedrock | valley | nd | nd | 0-10 HP, 10-11 G, 11-29 HP, 29-140 Sh w Ss strks
CM1505 | 420903076382001 | 42 09 03.8 | 76 38 20.0 | 1685 | 200 | 7 | 20.5 | 20 | bedrock | upland | 114 | 2012-09-11 | 0-7 HP, 7-200 BR
CM1509 | 420812076365801 | 42 08 12.8 | 76 36 58.4 | 1138 | 80 | 20 | 27.2 | 20 | bedrock | valley | 10 | 2012-09-12 | 0-20 drtyG, 20-25 sftSh, 25-80 BR ( trap rock 75-80)
CM1512 | 421042076453201 | 42 10 42.9 | 76 45 32.6 | 1032 | 40 | >41 | 40 | 10 | glacial | valley | 11 | 2012-10-10 | 0-5 tpsl, 5-41 SG
CM1518 | 421527076451101 | 42 15 27.7 | 76 45 11.7 | 1419 | 71 | >71 | 72 | 6 | glacial | valley | 71 | 2012-09-14 | 0-70 CG, 70-71 G
CM1531 | 420030076371901 | 42 00 30.1 | 76 37 19.8 | 850 | 163 | nd | nd | 9 | bedrock | valley | 73 | 2013-02-21 | 0-93 nd (redrill), 93-163 BR
CM1541 | 421010076434901 | 42 10 10.7 | 76 43 49.6 | 1127 | 38 | >38 | 36.3 | 18.75 | glacial | valley | 25.4 | 2013-06-26 | 0-10 HP, 10-15 GyC, 15-28 G cbl, 28-38 G, 38+ C
CM1548 | 420939076444701 | 42 09 39.8 | 76 44 47.8 | 1566 | 250 | nd | nd | 12 | bedrock | upland | 138 | 2013-08-08 | 0-226 nd (redrill), 226-250 BR
CM1555 | 420432076353501 | 42 04 32.5 | 76 35 35.3 | 1283 | 133 | 82 | 83.2 | 15 | bedrock | valley | 87 | 2013-09-17 | 0-2 tpsl, 2-82 HP, 82-125 gryBR, 125-133 brnBR
CM2011 | 420035076433901 | 42 00 35.3 | 76 43 37.8 | 848 | 175 | 80 | nd | nd | bedrock | valley | nd | nd | 0-15 tpsl C G, 15-20 G, 20-75 C, 75-80G, 80-116 Sh, 116-175 hrdRk | salty water at 175 ft
CM2012 | 420042076385801 | 42 00 42.3 | 76 38 56.8 | 843 | 49 | >49 | nd | 25+ | glacial | valley | nd | nd | 0-8 G, 8-40 HP, 40-49 ylw stn C
CM2015 | 420047076434701 | 42 00 47.3 | 76 43 45.8 | 835 | 23 | >60 | nd | 140 | glacial | valley | nd | nd | 0-24 G, 24-60 C
CM2016 | 420051076364201 | 42 00 51.3 | 76 36 40.8 | 826 | 50 | <20 | nd | 14 | bedrock | valley | nd | nd | 20 csng, 20-50 BR
CM2017 | 420052076420501 | 42 00 52.3 | 76 42 03.8 | 896 | 245 | nd | 84 | nd | bedrock | valley | nd | nd | nd | salty water at 245 ft
CM2018 | 420053076420501 | 42 00 53.3 | 76 42 03.8 | 886 | 138 | nd | nd | nd | bedrock | valley | nd | nd | 138 ft deep, completed in BR
CM2021 | 420059076392301 | 42 00 59.3 | 76 39 21.8 | 908 | 120 | 90 | 90 | nd | glacial | valley | nd | nd | 0-90 GC mix, 90-120 BR
CM2022 | 420059076421101 | 42 00 59.3 | 76 42 09.8 | 822 | 58 | >58 | 58 | 20 | glacial | valley | nd | nd | 58+ OB, in G
CM2024 | 420101076393701 | 42 01 01.3 | 76 39 35.8 | 933 | 113 | <86 | 86 | 7 | bedrock | valley | nd | nd | 0-~85 OB, 85-113 BR
CM2025 | 420102076434001 | 42 01 02.3 | 76 43 34.8 | 808 | 26 | >26 | nd | 140 | glacial | valley | nd | nd | screened 16-26 ft
CM2028 | 420142076413101 | 42 01 42.3 | 76 41 29.8 | 845 | 67 | >67 | 67 | 15 | glacial | valley | nd | nd | 67 ft deep, in G
CM2033 | 420153076373401 | 42 01 53.3 | 76 37 32.8 | 876 | 25 | >23 | nd | 30+ | glacial | valley | flowing | nd | 23 ft deep, completed in S, started flowing at 15 ft
CM2037 | 420305076445301 | 42 03 05.3 | 76 44 51.8 | 978 | 167 | >167 | 167 | 9 | glacial | valley | nd | nd | 0-155 HP, 155-160 C, 160-167 Ls pebbles
CM2038 | 420306076445301 | 42 03 06.3 | 76 44 51.8 | 985 | 326 | 190 | nd | nd | bedrock | valley | nd | nd | 0-80 HP, 80-190 cmntdG, 190-326 BR | salty water at 250 ft
CM2039 | 420315076372501 | 42 03 15.3 | 76 37 23.8 | 942 | 40 | >40 | 40 | nd | glacial | valley | nd | nd | 40 ft deep, in G
CM2071 | 420456076382001 | 42 04 56.3 | 76 38 18.8 | 1013 | 40 | >40 | 40 | nd | glacial | valley | nd | nd | 40 ft deep, in G
CM2092 | 420830076362301 | 42 08 30.3 | 76 36 21.8 | 1199 | 11 | >11 | 11 | nd | glacial | valley | nd | nd | 11 ft dug well, in G
CM2103 | 420631076370601 | 42 06 30.1 | 76 37 04.0 | 1086 | 90 | <60 | 60 | 12 | bedrock | valley | nd | nd | 0-~59 OB, 59-90 BR
CM2104 | 420631076370602 | 42 06 30.1 | 76 37 04.0 | 1086 | 17 | >17 | 17 | nd | glacial | valley | nd | nd | 17 ft dug well, in G
CM2105 | 420637076370201 | 42 06 36.2 | 76 37 01.2 | 1095 | 115 | <56 | 56 | 11 | bedrock | valley | nd | nd | 0-~55 OB, 55-115 Sh
CM2131 | 420734076371501 | 42 07 34.3 | 76 37 13.8 | 1101 | 13 | >13 | 13 | nd | glacial | valley | nd | nd | 13 ft dug well
CM2133 | 420736076372801 | 42 07 36.3 | 76 37 26.8 | 1133 | 66 | 18 | 20 | 12 | bedrock | valley | nd | nd | 0-18 OB, 18-66 BR
CM2146 | 420812076370001 | 42 08 12.3 | 76 36 58.8 | 1137 | 47 | >47 | 47 | nd | glacial | valley | nd | nd | 47 ft deep, in SG
CM2152 | 420822076370201 | 42 08 22.3 | 76 37 00.8 | 1151 | 20 | >20 | 18 | nd | glacial | valley | nd | nd | 20 ft driven well
CM2156 | 420832076365901 | 42 08 32.3 | 76 36 57.8 | 1182 | 68 | >68 | 68 | nd | glacial | valley | nd | nd | 68 ft deep, in SG
CM2160 | 420835076370201 | 42 08 35.3 | 76 37 00.8 | 1162 | 47 | >47 | 47 | 3 | glacial | valley | nd | nd | 47 ft deep, in SG
CM2176 | 420851076370201 | 42 08 50.8 | 76 36 59.6 | 1235 | 100 | 15 | 35 | nd | bedrock | valley | nd | nd | 0-3 tpsl, 3-15 bluC, 15-35 brkn Sh, 35-100 BR
CM2197 | 420925076371701 | 42 09 25.3 | 76 37 15.8 | 1209 | 20 | >20 | nd | nd | glacial | valley | nd | nd | 20 ft dug well, in G
CM2205 | 420932076373001 | 42 09 32.3 | 76 37 28.8 | 1268 | 97 | >97 | 97 | 9 | glacial | valley | 0 | nd | 97 ft deep, in G
CM2207 | 420935076371801 | 42 09 35.3 | 76 37 16.8 | 1230 | 23 | >23 | 23 | nd | glacial | valley | flowing | nd | 23 ft deep, drilled
CM2235 | 421021076440201 | 42 10 21.3 | 76 44 00.8 | 1100 | 157 | 74 | nd | nd | bedrock | valley | nd | nd | 0-16 G sm $ S, 16-24 $ tr C, 24-43 $ fS, 43-74 $ sm G S C (HP), 74-81 BR
CM2246 | 421102076472501 | 42 11 02.3 | 76 47 23.8 | 956 | 41 | >41 | nd | 20 | glacial | valley | nd | nd | 15 GC, 15-27 G, 27-37 C, 37-41 GS
CM2247 | 421105076472301 | 42 11 05.3 | 76 47 21.8 | 956 | 34 | >34 | nd | 25 | glacial | valley | nd | nd | 0-15 GC, 15-27 G, 27-32 C, 27-34 GS
CM2248 | 421106076475301 | 42 11 06.3 | 76 47 51.8 | 943 | 70 | >75 | nd | nd | glacial | valley | nd | nd | 0-55 G cS$, 55-65 (HP?) 65-75 G sm $cS
CM2249 | 421107076475201 | 42 11 07.3 | 76 47 50.8 | 933 | 116 | >116 | nd | nd | glacial | valley | nd | nd | 0-11 G cS$, 11-16 $ sm G, 16-41 G sm cfS$, 41-71 HP, 71-76 fS sm $, 76-116 (HP?)
CM2250 | 421109076472501 | 42 11 09.3 | 76 47 23.8 | 954 | 40 | >41 | nd | 27 | glacial | valley | nd | nd | 0-3 tpsl, 3-32 G, 32-37 fS, 37-40 CG, 40-41 SG
CM2251 | 421109076481801 | 42 11 09.3 | 76 48 16.8 | 926 | 41 | >41 | nd | 50 | glacial | valley | nd | nd | 41 ft deep, in G
CM2252 | 421110076471801 | 42 11 10.3 | 76 47 16.8 | 958 | 250 | 70 | nd | nd | bedrock | valley | nd | nd | 0-70 OB, 70-250 BR, filled w concrete | salty water between 70-250 ft
CM2253 | 421111076472001 | 42 11 11.3 | 76 47 18.8 | 956 | 45 | >45 | nd | 170 | glacial | valley | nd | nd | 0-4 tpsl, 4-12 G Lm, 12-24 Lm C, 24-34 C, 34-45 HP (or G?)
CM2256 | 421116076401701 | 42 11 16.3 | 76 40 15.8 | 1258 | 83 | >83 | 83 | 8 | glacial | valley | nd | nd | 0-4 tpsl, 4-14 G, 14-20 sftSh (C?), 20-69 HP, 69-80 GC, 80-83 GS
CM2258 | 421134076465901 | 42 11 34.3 | 76 46 57.8 | 971 | 76 | >76 | nd | nd | glacial | valley | nd | nd | 0-7 G w $S, 7-14 $yS, 14-16 fmS, 16-32 $yS, 32-51 $, 51-71 Cy$fS, 71-76 HP
CM2273 | 420137076422301 | 42 01 38.7 | 76 42 31.6 | 855 | 190 | 70 | 72 | 10+ | bedrock | valley | nd | nd | 0-70 OB 70-190 SsSh
CM2276 | 421227076461701 | 42 12 27.3 | 76 46 15.8 | 1065 | 133 | >133 | 133 | 20 | glacial | valley | nd | nd | 0-15 C, 15-53 G, 53-128 qS, 128-133 blk SG
CM2277 | 421232076461701 | 42 12 32.3 | 76 46 15.8 | 1074 | 104 | >104 | nd | 20 | glacial | valley | nd | nd | 27 ft dug well, 27-59 GC, 59-61 G, 61-70 GC, 70-103 qS 103-104 G
CM2280 | 420542076413401 | 42 05 42.3 | 76 41 32.8 | 1020 | 47 | 27 | 35 | 25+ | bedrock | valley | nd | nd | 0-27 OB, 27-47 SsSh
CM2283 | 420506076423601 | 42 05 04.9 | 76 42 39.5 | 1008 | 53 | 46 | 47 | 3 | bedrock | valley | nd | nd | 0-10 tpsl S,10-30 GC, 30-46 G, 46-53 Sh
CM2286 | 420548076444401 | 42 05 48.3 | 76 44 42.8 | 1223 | 100 | 18 | nd | nd | bedrock | upland | nd | nd | 0-18 OB, 18-100 BR
CM2287 | 420632076443201 | 42 06 32.3 | 76 44 30.8 | 1491 | 140 | 0 | 5 | 10+ | bedrock | upland | nd | nd | 0 OB, 0-140 SsSh
CM2291 | 421525076450901 | 42 15 25.3 | 76 45 07.8 | 1412 | 130 | 80 | nd | 3 | glacial | valley | nd | nd | 0-10 GC, 10-18 G, 18-50 GC, 50-52 GS, 52 -~80 mostly C, 80-130 BR

## Topographic setting definitions
Topographic setting definitions
Valley definition
minimum drainage area of 0.75 mi
minimum relief of 100 ft on each valley wall
*wells considered in the "valley" topographic setting are no more than 75 ft (elevation) above the valley floor
Upland settings include all areas that are not defined as valleys and include upland hollows, hilltops, and hillsides that are at an elevation of 75 ft or more above the local valley floor. Where glacial deposits choke the valley, the criteria is 75 ft or more above these deposits.

## Well-log descriptors
Well-log descriptors:
Sediment grain size: | Sediment types: | Bedrock types: | Colors: | Other descriptors:
C, clay | fill, artificial fill | BR, bedrock (not differentiated) | blk, black | brkn, broken
$, silt | HP, hardpan (equivalent of "till") | Rk, rock or bedrock (not differentiated) | blu, blue | csng, casing
S, sand | lac, lacustrine (deposited in a lake) | Ls, Limestone | brn, brown | cmntd, cemented
G, gravel | Lm, loam | Qrtzt, quartzite | drk, dark | drty, dirty
cbl, cobbles | mck, muck | Sh, Shale | grn, green | ft, feet
bldrs, boulders | OB, overburden (not differentiated) | Ss, Sandstone | gry, gray | fssrs, fissures
a "y" suffix is a descriptor, for example $y is silty | Om, organic matter | $s, Siltstone | orng, orange | frctrd, fracture(d)
Sediment prefix (texture) descriptors: | plstc, plastic (cohesive) |  | rd, red | frags, fragments
f, fine | qS, quicksand (typically a fine heaving sand) |  | wht, white | hrd, hard
m, medium | stn, stone |  | ylw, yellow | lyr(d), layer(ed)
c, coarse | tpsl, topsoil |  |  | lttl, little
mx, mix
org, organic
PW, production well
qtz, quartz
rttn, rottensft, soft
sm, some
sml, small
strk, streak(s)
tr, trace
w, with
wb, water-bearing
?, uncertain
+, "at least" or for bedrock "and beyond"