## Sheet1
Table 4. Regional regression equations for peak-flow frequency estimates in North Dakota.
[Sp, average standard error of prediction, in percent; R2, pseudo coefficient of determination, in percent; SME, standard model error, in percent; AVP, average variance of prediction, in log units; Qx%, peak-flow for x percent of annual exceedance probability; DRNAREA, drainage area, in square miles; CSL1085LFP, stream slope, change in elevation between points 10 and 85 percent of length along the longest flow path, in feet per mile; RUGGED, ruggedness number, in feet per mile; COMPRAT, compactness ratio, dimensionless; ≤, less than or equal to]
Regression equation | Range of explanatory variables | Sp | R2 | SME | AVP
Hydrologic zone A
log Q50% = 0.914 + 0.581 x log (DRNAREA) + 0.528 x log (CSL1085LFP) | 4.328 ≤ DRNAREA ≤ 3393.031; 1.016 ≤ CSL1085LFP ≤ 17.522 | 57.55 | 75.32 | 53.1 | 0.053958
log Q20% = 1.261 + 0.610 x log (DRNAREA) + 0.546 x log (CSL1085LFP) |  | 51.03 | 81.14 | 46.74 | 0.043651
log Q10% = 1.409 + 0.629 x log (DRNAREA) + 0.560 x log (CSL1085LFP) |  | 51.09 | 82.32 | 46.41 | 0.043743
log Q4% = 1.545 + 0.651 x log (DRNAREA) + 0.576 x log (CSL1085LFP) |  | 52.11 | 83.2 | 46.81 | 0.045311
log Q2% = 1.620 + 0.667 x log (DRNAREA) + 0.586 x log (CSL1085LFP) |  | 53.85 | 83.15 | 48.07 | 0.048026
log Q1% = 1.679 + 0.683 x log (DRNAREA) + 0.595 log x (CSL1085LFP) |  | 55.02 | 83.47 | 48.79 | 0.049879
log Q0.2% = 1.778 + 0.715 x log (DRNAREA) + 0.616 x log (CSL1085LFP) |  | 58.84 | 83.29 | 51.65 | 0.056074
Hydrologic zone B
log Q50% = -0.137 + 0.510 x log (DRNAREA) + 0.630 x log (RUGGED) - 0.139 x COMPRAT | 0.110 ≤ DRNAREA ≤ 8342.387; 68.018 ≤ RUGGED ≤ 7819.737; 1.414 ≤ COMPRRAT ≤ 3.480 | 75.32 | 87.56 | 72.32 | 0.084755
log Q20% = 0.432 + 0.513 x log (DRNAREA) + 0.632 x log (RUGGED) - 0.202 x COMPRAT |  | 60.3 | 90.8 | 57.75 | 0.058495
log Q10% = 0.660 + 0.511 x log (DRNAREA) + 0.636 x log (RUGGED) - 0.222 x COMPRAT |  | 57.95 | 91.21 | 55.26 | 0.054612
log Q4% = 0.872 + 0.510 x log (DRNAREA) + 0.640 x log (RUGGED) - 0.238 x COMPRAT |  | 58.78 | 90.84 | 55.77 | 0.055975
log Q2% = 0.994 + 0.509 x log (DRNAREA) + 0.641 x log (RUGGED) - 0.246 x COMPRAT |  | 60.69 | 90.26 | 57.43 | 0.059147
log Q1% = 1.098 + 0.509 x log (DRNAREA) + 0.641 x log (RUGGED) - 0.253 x COMPRAT |  | 63.53 | 89.41 | 60.01 | 0.063948
log Q0.2% = 1.284 + 0.508 x log (DRNAREA) + 0.641 x log (RUGGED) - 0.266 x COMPRAT |  | 70.14 | 87.4 | 66.05 | 0.075462
Hydrologic zone C
log Q50% = 0.555 + 0.425 x log (DRNAREA) + 0.301 x log (RUGGED) | 0.132 ≤ DRNAREA ≤ 2811.637; 21.309 ≤ RUGGED ≤ 2264.002 | 82.9 | 66.85 | 78.39 | 0.098662
log Q20% = 0.988 + 0.460 x log (DRNAREA) + 0.296 x log (RUGGED) |  | 59.45 | 80.16 | 55.67 | 0.057082
log Q10% = 1.187 + 0.476 x log (DRNAREA) + 0.294 x log (RUGGED) |  | 54.24 | 83.47 | 50.16 | 0.048641
log Q4% = 1.379 + 0.491 x log (DRNAREA) + 0.292 x log (RUGGED) |  | 52.85 | 84.89 | 48.17 | 0.046459
log Q2% = 1.493 + 0.500 x log (DRNAREA) + 0.291 x log (RUGGED) |  | 54.05 | 84.76 | 48.91 | 0.048341
log Q1% = 1.591 + 0.507 x log (DRNAREA) + 0.290 x log (RUGGED) |  | 55.23 | 84.64 | 49.64 | 0.050214
log Q0.2% = 1.769 + 0.520 x log (DRNAREA) + 0.287 x log (RUGGED) |  | 59.85 | 83.19 | 53.35 | 0.057746