## Table1-1
Table 1–1. Water-surface elevations for the 50-, 20-, 10-, 4-, 2-, 1-, 0.5-, and 0.2-percent annual exceedance probability (AEP) floods, the August 28, 2011, flood, and the 1-percent AEP floodway at modeled cross sections of the Deerfield River in Franklin County, Massachusetts, from the confluence of the Cold River tributary in Charlemont to the Connecticut River at the town boundary of Deerfield and Greenfield.
[Cross-section identification numbers (IDs) are referenced to the longitudinal baseline used in the hydraulic model starting at the most downstream point in the model. Floodway is the channel of a river and the adjacent flood plain that must be kept free of encroachment so that the base flood (1-percent [%] AEP flood) can be conveyed without increasing the water-surface elevation more than 1 foot (ft). NAVD 88, North American Vertical Datum of 1988]
Cross- section ID, in fta | Water-surface elevation, in ft above NAVD 88
| AEP | [7 empty] | 1% AEP floodway
| 50% | 20% | 10% | 4% | 2% | 1%b | 0.5%c | 0.2%
158998 | 589.13 | 591.62 | 593.29 | 595.69 | 597.92 | 600.37 | 604.68 | 606.33 | 600.37
158527 | 587.78 | 590.17 | 591.72 | 594.23 | 596.81 | 599.51 | 604.23 | 605.49 | 599.51
158374 | 587 | 589.23 | 590.82 | 593.32 | 595.9 | 598.46 | 603.52 | 604.38 | 598.45
158293 | 586.37 | 588.13 | 589.2 | 590.32 | 590.54 | 592.1 | 593.77 | 596.09 | 592.11
158173 | 585.56 | 587.06 | 588 | 588.99 | 589.84 | 591.24 | 592.65 | 594.58 | 591.24
157251 | 582.24 | 583.89 | 585.09 | 586.55 | 587.73 | 589.13 | 590.68 | 593.04 | 589.5
155827 | 575.94 | 578.3 | 579.86 | 581.89 | 583.44 | 585.16 | 586.95 | 589.11 | 585.21
153480 | 568.41 | 570.41 | 571.77 | 573.33 | 574.66 | 576.06 | 577.58 | 579.58 | 576.37
153255 | 568.31 | 570.44 | 571.94 | 572.87 | 574.18 | 575.56 | 577.11 | 579.09 | 575.92
153119 | 567.34 | 569.12 | 570.37 | 571.69 | 572.74 | 573.73 | 574.72 | 576.22 | 574.34
152752 | 566.22 | 568.02 | 569.12 | 570.52 | 571.55 | 572.66 | 573.81 | 575.62 | 573.65
151351 | 563.32 | 565.2 | 566.32 | 567.79 | 568.89 | 570.11 | 571.35 | 573.34 | 570.34
149703 | 559.07 | 560.9 | 562.06 | 563.53 | 564.63 | 566 | 566.99 | 568.46 | 566.89
149236 | 557.79 | 559.54 | 560.74 | 562.3 | 563.49 | 565.02 | 565.81 | 567.4 | 565.53
146736 | 548.53 | 550.96 | 552.48 | 554.56 | 556.12 | 557.13 | 558.62 | 560.66 | 558.06
144321 | 545.1 | 546.9 | 548.43 | 550.37 | 551.78 | 554.06 | 555.66 | 558.11 | 554.08
144198 | 545.16 | 546.91 | 548.46 | 550.41 | 551.83 | 553.57 | 555.71 | 558.15 | 554.13
144149 | 545.08 | 546.75 | 548.24 | 550.09 | 551.41 | 553.06 | 555.62 | 558.39 | 553.91
143693 | 543.36 | 545.32 | 546.77 | 548.9 | 550.54 | 552.36 | 554.16 | 556.87 | 552.83
142033 | 538.89 | 541.4 | 543.33 | 545.96 | 548.04 | 550.03 | 552.2 | 555.31 | 550.86
141216 | 536.61 | 539.32 | 541.36 | 544.13 | 546.52 | 548.66 | 550.98 | 554.21 | 548.82
140766 | 535.45 | 538.02 | 539.86 | 542.32 | 544.19 | 546.22 | 548.31 | 551.44 | 546.39
138058 | 528.48 | 530.99 | 532.82 | 535.35 | 537.36 | 539.58 | 541.98 | 545.48 | 540.35
136257 | 524.89 | 527.54 | 529.47 | 532.14 | 534.25 | 536.58 | 539.01 | 542.62 | 537.55
134567 | 522.04 | 524.69 | 526.63 | 529.29 | 531.39 | 533.61 | 536.01 | 539.65 | 534.61
132834 | 518.3 | 520.87 | 522.8 | 525.5 | 527.66 | 530.02 | 532.56 | 536.35 | 530.18
131279 | 514.55 | 517.43 | 519.54 | 522.42 | 524.67 | 527.1 | 529.67 | 533.3 | 527.1
128662 | 508.85 | 511.45 | 513.25 | 515.63 | 517.44 | 519.37 | 521.37 | 524.17 | 519.37
126621 | 505.08 | 506.93 | 508.35 | 510.37 | 512.03 | 513.72 | 515.43 | 517.59 | 513.74
124886 | 500.55 | 503 | 504.92 | 507.58 | 509.7 | 511.64 | 513.62 | 516.45 | 511.66
122961 | 496.58 | 499.2 | 501.05 | 503.48 | 505.43 | 507.25 | 509.23 | 512.02 | 507.25
120756 | 492.25 | 494.85 | 496.7 | 499.13 | 501 | 503.07 | 505.22 | 508.53 | 503.07
118590 | 489.77 | 492.21 | 493.93 | 496.07 | 497.7 | 499.42 | 500.77 | 502.55 | 499.42
116928 | 487 | 488.96 | 490.3 | 491.85 | 493 | 494.35 | 495.82 | 498.28 | 494.37
114965 | 482.14 | 484.15 | 485.63 | 487.8 | 489.77 | 491.84 | 493.6 | 496.71 | 492.01
113294 | 478.29 | 480.35 | 481.98 | 484.39 | 486.59 | 488.73 | 490.08 | 493.54 | 489.1
110931 | 474.74 | 477.52 | 479.64 | 482.56 | 485.1 | 487.35 | 489.86 | 493.54 | 487.52
108703 | 471.85 | 474.82 | 477.01 | 479.95 | 482.57 | 484.58 | 487.06 | 490.48 | 484.69
107049 | 470.17 | 473.25 | 475.5 | 478.55 | 481.39 | 483.36 | 485.92 | 489.46 | 483.41
105235 | 468.32 | 471.01 | 473.02 | 475.81 | 478.91 | 480.43 | 482.88 | 486.24 | 480.43
104904 | 468.12 | 470.8 | 472.86 | 475.72 | 478.93 | 480.52 | 483.06 | 486.53 | 480.51
104848 | 467.9 | 470.49 | 472.43 | 475.25 | 478.53 | 480.04 | 482.59 | 486.03 | 480.04
104684 | 467.66 | 470.14 | 472.08 | 474.78 | 478.02 | 479.31 | 481.72 | 484.96 | 479.31
104499 | 467.39 | 469.81 | 471.74 | 474.46 | 477.81 | 479.07 | 481.53 | 484.87 | 479.07
104233 | 467.43 | 469.85 | 471.76 | 474.44 | 477.75 | 478.98 | 481.37 | 484.69 | 478.97
104125 | 442.52 | 444.89 | 446.63 | 449.09 | 450.96 | 452.94 | 454.95 | 457.73 | 452.98
103761 | 436.68 | 438.84 | 440.48 | 442.64 | 444.25 | 445.94 | 447.63 | 450.35 | 446.64
103281 | 434.43 | 436.32 | 437.66 | 439.58 | 441.22 | 443.1 | 445.25 | 448.57 | 443.55
102356 | 427.18 | 429.83 | 431.73 | 434.43 | 436.64 | 439.06 | 441.67 | 445.46 | 439.24
100553 | 421.48 | 424.63 | 426.9 | 429.99 | 432.41 | 434.97 | 437.7 | 441.69 | 435.12
99755 | 419.05 | 421.81 | 423.77 | 426.47 | 428.63 | 430.87 | 433.39 | 436.51 | 431.26
98494 | 416.37 | 419.07 | 421.05 | 423.77 | 425.99 | 428.37 | 431.33 | 435.04 | 428.91
97565 | 414.2 | 416.93 | 418.9 | 421.6 | 423.76 | 426.09 | 429.25 | 432.47 | 427.09
95975 | 410.97 | 413.62 | 415.56 | 418.25 | 420.45 | 422.82 | 426.68 | 429.68 | 423.34
94300 | 407.7 | 410.41 | 412.45 | 415.21 | 417.45 | 419.9 | 424.63 | 427.25 | 420.24
93847 | 407.28 | 410.05 | 412.16 | 415.08 | 417.46 | 420.04 | 424.58 | 427.28 | 420.08
93777 | 407.03 | 409.75 | 411.83 | 414.72 | 417.08 | 419.65 | 424.28 | 426.87 | 419.7
93333 | 405.76 | 408.36 | 410.29 | 412.98 | 415.16 | 417.49 | 422.85 | 424.64 | 417.81
91329 | 403.47 | 405.97 | 407.84 | 410.48 | 412.61 | 414.9 | 421.3 | 422.47 | 415.2
90699 | 403.04 | 405.45 | 407.27 | 409.83 | 411.91 | 414.15 | 421.09 | 422.29 | 414.49
90258 | 402.75 | 405.17 | 407.03 | 409.67 | 411.82 | 414.04 | 421.03 | 422.26 | 414.49
90228 | 402.33 | 404.5 | 406.17 | 408.51 | 410.38 | 412.66 | 418.55 | 419.91 | 412.82
90175 | 402.31 | 404.47 | 406.08 | 408.25 | 409.83 | 411.66 | 418.3 | 419.56 | 411.8
90120 | 402.22 | 404.37 | 405.98 | 408.13 | 409.69 | 411.49 | 417.91 | 418.84 | 411.63
90068 | 402.02 | 404.07 | 405.62 | 407.68 | 409.24 | 410.04 | 411.35 | 413.12 | 410.25
89796 | 401.47 | 403.45 | 404.94 | 406.9 | 408.24 | 409.53 | 410.8 | 412.51 | 409.78
89329 | 401.52 | 403.52 | 405.04 | 407.02 | 408.38 | 409.71 | 411.02 | 412.82 | 409.95
89289 | 384.58 | 386.04 | 387.11 | 388.62 | 389.84 | 391.2 | 392.61 | 394.69 | 391.2
88700 | 350.38 | 353.05 | 354.98 | 357.18 | 358.75 | 360.39 | 362.19 | 365.01 | 360.39
87552 | 343.15 | 345.18 | 346.56 | 348.3 | 349.8 | 351.51 | 353.37 | 356.13 | 351.52
87244 | 339.96 | 341.7 | 343.03 | 345.33 | 347.18 | 349.15 | 351.16 | 353.94 | 349.25
85551 | 337.46 | 339.5 | 341.34 | 343.16 | 344.83 | 346.64 | 348.33 | 350.47 | 346.86
84179 | 337.21 | 339.13 | 340.95 | 342.68 | 344.31 | 346.13 | 347.81 | 349.93 | 346.35
83904 | 337.15 | 339.03 | 340.83 | 342.5 | 344.08 | 345.83 | 347.55 | 349.63 | 346.06
83857 | 323.61 | 325.13 | 326.26 | 327.91 | 329.26 | 330.8 | 332.45 | 335.1 | 330.8
83539 | 313.62 | 315.64 | 317.27 | 319.44 | 321.18 | 324.29 | 326.42 | 329.64 | 324.6
82223 | 297.7 | 300.91 | 303.2 | 306.39 | 308.96 | 311.66 | 314.57 | 318.65 | 312.27
80105 | 294.11 | 297.33 | 299.68 | 302.96 | 305.61 | 308.31 | 311.17 | 315.31 | 308.64
77603 | 292.68 | 295.52 | 297.61 | 300.53 | 302.86 | 305.16 | 307.55 | 310.92 | 305.33
75529 | 291.55 | 293.99 | 295.8 | 298.4 | 300.51 | 302.53 | 304.61 | 307.56 | 302.54
74315 | 291.28 | 293.64 | 295.42 | 298 | 300.1 | 302.12 | 304.22 | 307.22 | 302.12
73729 | 291.21 | 293.54 | 295.29 | 297.84 | 299.92 | 301.9 | 303.93 | 306.8 | 301.9
73639 | 239.83 | 243.54 | 246.18 | 249.81 | 252.73 | 255.87 | 259.24 | 264.12 | 255.92
73319 | 238.84 | 242.34 | 244.81 | 248.19 | 250.91 | 253.85 | 257.03 | 261.6 | 253.92
72397 | 233.76 | 236.71 | 238.69 | 241.26 | 243.16 | 245.06 | 246.93 | 249.63 | 245.24
69214 | 216.32 | 219.21 | 221.28 | 224.16 | 226.5 | 228.99 | 231.67 | 235.69 | 228.99
67131 | 207.17 | 209.54 | 211.37 | 214 | 216.18 | 218.53 | 221.08 | 224.77 | 219.34
65156 | 198.48 | 201.5 | 203.65 | 206.58 | 208.91 | 211.25 | 213.76 | 217.45 | 211.54
63334 | 194.99 | 197.88 | 199.88 | 202.64 | 204.89 | 207.29 | 209.93 | 214.03 | 207.38
62837 | 193.18 | 195.76 | 197.61 | 200.22 | 202.37 | 204.82 | 207.61 | 212.08 | 204.96
62775 | 192.9 | 195.42 | 197.21 | 199.77 | 201.86 | 204.25 | 206.99 | 211.43 | 204.43
62279 | 187.83 | 190.37 | 192.47 | 195.63 | 198.21 | 200.99 | 204.05 | 208.88 | 201.31
61081 | 183.48 | 186.94 | 189.48 | 193.07 | 195.84 | 198.8 | 202.07 | 207.23 | 199.2
60757 | 182.13 | 185.34 | 187.62 | 190.78 | 193.19 | 195.73 | 198.59 | 203.36 | 196.35
60730 | 180.9 | 183.6 | 185.42 | 187.89 | 190.33 | 192.91 | 195.33 | 199.64 | 193.74
60553 | 181.41 | 184.4 | 186.44 | 189.18 | 191.36 | 193.65 | 196.04 | 199.4 | 194.43
58849 | 179.37 | 181.9 | 183.69 | 186.13 | 188.14 | 190.29 | 192.61 | 196 | 190.95
56831 | 175.18 | 177.88 | 179.87 | 182.65 | 184.96 | 187.45 | 190.17 | 194.2 | 188.13
55005 | 172.22 | 174.92 | 176.91 | 179.63 | 181.82 | 184.1 | 186.56 | 190.2 | 184.39
54832 | 171.9 | 174.62 | 176.64 | 179.39 | 181.61 | 183.92 | 186.43 | 190.13 | 184.36
52818 | 169.06 | 171.7 | 173.67 | 176.4 | 178.63 | 181.02 | 183.64 | 187.52 | 181.73
52265 | 168.2 | 170.97 | 173 | 175.8 | 178.09 | 180.52 | 183.2 | 187.15 | 181.16
50998 | 166.45 | 169.19 | 171.18 | 173.98 | 176.29 | 178.78 | 181.51 | 185.54 | 179.55
50759 | 166.08 | 168.8 | 170.77 | 173.57 | 175.88 | 178.38 | 181.12 | 185.17 | 179.15
50486 | 165.22 | 167.9 | 169.86 | 172.64 | 174.94 | 177.42 | 180.13 | 184.15 | 177.75
50342 | 164.82 | 167.57 | 169.55 | 172.36 | 174.69 | 177.2 | 179.95 | 184.01 | 177.75
48756 | 161.35 | 164.23 | 166.27 | 169.11 | 171.43 | 173.9 | 176.59 | 180.54 | 174.4
46525 | 157.69 | 160.99 | 163.24 | 166.33 | 168.8 | 171.4 | 174.22 | 178.35 | 171.87
44195 | 155.99 | 158.91 | 160.85 | 163.48 | 165.58 | 167.77 | 170.11 | 173.48 | 168.38
42686 | 155.08 | 157.93 | 159.82 | 162.42 | 164.54 | 166.82 | 169.29 | 172.95 | 167.28
42358 | 154.22 | 156.91 | 158.63 | 160.94 | 162.81 | 164.82 | 166.97 | 170.14 | 165.42
42315 | 154 | 156.58 | 158.17 | 160.28 | 161.95 | 163.71 | 165.56 | 168.18 | 164.6
41800 | 152.15 | 154.21 | 155.48 | 157.09 | 158.36 | 159.65 | 160.98 | 162.86 | 160.6
40706 | 149.23 | 151.99 | 153.26 | 154.66 | 155.82 | 157.11 | 158.52 | 160.74 | 157.73
40092 | 148.28 | 151.2 | 152.58 | 154.03 | 155.26 | 156.64 | 158.14 | 160.47 | 156.65
39799 | 148.02 | 150.99 | 152.49 | 153.97 | 155.19 | 156.55 | 158.04 | 160.33 | 156.94
38887 | 143.9 | 146.71 | 148.24 | 150.25 | 151.75 | 153.24 | 154.47 | 156.32 | 153.73
37404 | 143.63 | 145.96 | 147.23 | 148.72 | 149.88 | 151.07 | 151.65 | 153.6 | 151.56
36937 | 143.03 | 145.25 | 146.44 | 147.78 | 148.81 | 149.81 | 150.78 | 153.03 | 150.61
34793 | 139.07 | 141.57 | 143.17 | 144.95 | 145.91 | 146.67 | 148.02 | 151.77 | 147.68
32881 | 135.95 | 138 | 139.06 | 140.34 | 141.67 | 143.64 | 146.43 | 151.15 | 144.5
31271 | 134.81 | 136.82 | 138.13 | 139.84 | 141.3 | 143.25 | 146.09 | 150.99 | 144.24
29498 | 133.53 | 135.64 | 137.11 | 139 | 140.59 | 142.71 | 145.78 | 150.84 | 143.7
27362 | 131.95 | 134.31 | 135.92 | 137.96 | 139.68 | 142.03 | 145.32 | 150.54 | 142.93
26311 | 131.44 | 133.86 | 135.46 | 137.52 | 139.26 | 141.67 | 145.03 | 150.33 | 142.6
24850 | 130.51 | 133.12 | 134.81 | 136.94 | 138.76 | 141.29 | 144.76 | 150.17 | 142.19
22639 | 128.59 | 131.53 | 133.38 | 135.89 | 138.02 | 140.8 | 144.46 | 150.03 | 141.7
21054 | 127.83 | 130.97 | 132.88 | 135.5 | 137.73 | 140.61 | 144.35 | 149.97 | 141.45
19621 | 126.98 | 129.96 | 131.7 | 134.28 | 136.94 | 140.29 | 144.21 | 149.9 | 141.05
18308 | 126.11 | 129.13 | 131.09 | 134.1 | 136.94 | 140.26 | 144.18 | 149.88 | 141.02
16268 | 124.8 | 127.95 | 130.26 | 133.65 | 136.71 | 140.13 | 144.11 | 149.84 | 140.88
13679 | 123.61 | 127.27 | 129.75 | 133.3 | 136.49 | 139.98 | 144.01 | 149.77 | 140.74
13089 | 123.42 | 127.05 | 129.51 | 133.15 | 136.4 | 139.92 | 143.98 | 149.75 | 140.68
10538 | 122.45 | 126.35 | 129.06 | 132.89 | 136.21 | 139.79 | 143.88 | 149.68 | 140.54
10386 | 122.44 | 126.32 | 129.04 | 132.87 | 136.2 | 139.79 | 143.88 | 149.68 | 140.52
7298 | 121.47 | 125.48 | 128.33 | 132.33 | 135.77 | 139.45 | 143.61 | 149.46 | 140.18
6494 | 120.76 | 124.65 | 127.53 | 131.67 | 135.25 | 139.05 | 143.29 | 149.16 | 139.68
5893 | 120.66 | 124.66 | 127.51 | 131.52 | 134.92 | 138.54 | 142.61 | 148.28 | 139.28
5832 | 120.58 | 124.54 | 127.29 | 131.15 | 134.38 | 137.81 | 141.65 | 147.99 | 138.67
5737 | 120.58 | 124.56 | 127.38 | 131.35 | 134.69 | 138.22 | 142.17 | 148.06 | 138.93
5651 | 120.52 | 124.5 | 127.3 | 131.22 | 134.54 | 138.05 | 141.97 | 147.79 | 138.89
5605 | 120.43 | 124.36 | 127.17 | 131.19 | 134.53 | 138.07 | 142.03 | 148.03 | 138.96
5540 | 120.28 | 124.17 | 126.93 | 130.8 | 134.06 | 137.51 | 141.36 | 147 | 138.13
5448 | 119.96 | 123.82 | 126.6 | 130.5 | 133.76 | 137.19 | 141.03 | 146.77 | 138.06
5111 | 120.15 | 124 | 126.75 | 130.61 | 133.83 | 137.23 | 141.02 | 146.7 | 138.02
3293 | 119.39 | 123.07 | 125.71 | 129.44 | 132.57 | 135.88 | 139.6 | 145.16 | 136.73
2240 | 118.68 | 122.31 | 124.95 | 128.71 | 131.89 | 135.23 | 138.99 | 144.58 | 136.14
1991 | 118.35 | 121.89 | 124.43 | 128.02 | 131.04 | 134.24 | 137.85 | 143.27 | 134.92
1926 | 117.97 | 121.41 | 123.89 | 127.48 | 130.55 | 133.8 | 137.45 | 142.94 | 133.82
1618 | 117.93 | 121.48 | 124.02 | 127.65 | 130.72 | 133.95 | 137.55 | 142.84 | 134.67
637 | 117.31 | 120.83 | 123.36 | 126.97 | 130.04 | 133.29 | 136.92 | 142.25 | 133.98
aCross-section identification numbers are referenced to the longitudinal baseline used in the hydraulic model starting at the most downstream point in the model.
bFor the Charlemont streamgage (cross section IDs 158,998 through 99,755), the 1% AEP flood approximately depicts the August 28, 2011, flood.
cFor the West Deerfield streamgage (cross section IDs 98,494 through 32,881), the 0.5% AEP flood approximately depicts the August 28, 2011, flood.