## Attachment_1
U.S. Geological Survey Scientific Investigations Report 2015-5117
A Conceptual Framework and Monitoring Strategy for Movement of Saltwater in the Coastal Plain Aquifer System of Virginia
by E. Randolph McFarland
Attachment 1 - Groundwater-production wells, vertical positions and lateral distances and directions
relative to chloride iso-concentration surfaces, and projected locations of lateral-intrusion observation wells
Well screened-interval bottom vertical positions are color referenced to report figures 1, 7, and 8, and plate 1 as follows:
YELLOW | Within 50 feet above the 250-milligrams-per-liter chloride iso-concentration surface
ORANGE | Within 50 feet below the 250-milligrams-per-liter chloride iso-concentration surface
GREEN | More than 50 feet above and within 1 lateral mile of the 250-milligrams-per-liter chloride iso-concentration surface
RED | More than 50 feet below the 250-milligrams-per-liter chloride iso-concentration surface
BLACK | Below the 1,000-milligrams-per-liter chloride iso-concentration surface
BLUE | More than 50 feet above and more than 1 lateral mile from the 250-milligrams-per-liter chloride iso-concentration surface
[Latitude and longitude are in decimal degrees referenced to the North American Datum of 1927; altitude refers to the distance in feet above or below the National Geodetic Vertical Datum of 1929, and is rounded to the nearest foot; withdrawal rate is in millions of gallons per day; GWPDB, Groundwater Withdrawal Permit Database; VWUDS, Virginia Water Use Data System; mg/L, milligrams per liter; groundwater-production well screened-interval bottom vertical positions below chloride iso-concentrations surfaces have positive values (surface penetrated), and above chloride surfaces have negative values (no penetration); groundwater-production well screened-interval bottom lateral direction to chloride iso-concentration surfaces is in degrees from east, with directions oriented counterclockwise having positive values and clockwise having negative values; blank spaces indicate no data]
|  |  | Screened | Screened |  | Groundwater withdrawal |  |  |  |  | Screened-interval bottom vertical position |  | Screened-interval bottom lateral distance to |  | Screened-interval bottom lateral direction to |  | Projected locations of lateral-intrusion observation wells
| Virginia Department of | Land | interval | interval |  | Maximum | 2013 | Reported | Chloride iso-concentration surface altitude |  | relative to chloride iso-concentration surfaces, in feet |  | chloride iso-concentration surfaces, in meters |  | chloride iso-concentration surfaces, in degrees from east |  | relative to chloride iso-concentration surfaces
Monitoring | Environmental Quality | surface | top | bottom |  | permitted | reported | data | 250-mg/L | 1,000-mg/L | 250-mg/L | 1,000-mg/L | 250-mg/L | 1,000-mg/L | 250-mg/L | 1,000-mg/L | 250-mg/L surface |  | 1,000-mg/L surface
priority | well number | altitude | altitude | altitude | Aquifer | rate | rate | source | surface | surface | surface | surface | surface | surface | surface | surface | Latitude | Longitude | Latitude | Longitude
1 | 228-00335 | 25 | -79 | -99 | YORKTOWN-EASTOVER | 0.011872 | 0 | GWPDB | -100 | -250 | -1 | -151 |  |  | 180 |  | 36.8953 | -76.0631
2 | 228-00407 | 12 | -88 | -98 | YORKTOWN-EASTOVER | 0.00022456 | 0 | GWPDB | -100 | -250 | -2 | -152 |  |  | 15 |  | 36.774 | -76.009
3 | 234-00277 | 20.8008 | -84.1992 | -94.1992 | YORKTOWN-EASTOVER | 0.018588 | 0 | GWPDB | -100 | -671.252 | -5.8008 | -577.0528 | 3667.7607 |  | -27.769 |  | 36.6415 | -76.2095
4 | 234-00272 | 0 | -82 | -92 | YORKTOWN-EASTOVER | 0.0057991 | 0.012358 | GWPDB | -100 | -761.3358 | -8 | -669.3358 |  |  | 15 |  | 36.7279 | -76.2492
5 | 199-00116 | 71.6008 | -338.3992 | -368.3992 | POTOMAC | 0.009589 | 0 | GWPDB | -377.7411 | -670.4941 | -9.3419 | -302.0949 | 4721.7648 |  | 31.2054 |  | 37.2476 | -76.6259
6 | 228-00334 | 24 | -70 | -90 | YORKTOWN-EASTOVER | 0.011872 | 0 | GWPDB | -100 | -250 | -10 | -160 |  |  | 180 |  | 36.8961 | -76.0634
7 | 234-00213 | 6 | -77 | -89 | YORKTOWN-EASTOVER | 0.0057991 | 0.0001126 | GWPDB | -100 | -757.4319 | -11 | -668.4319 |  |  | 15 |  | 36.7282 | -76.2481
8 | 234-00001 | 6 | -81 | -86 | YORKTOWN-EASTOVER | 0.0057991 | 0.0053679 | GWPDB | -100 | -749.2447 | -14 | -663.2447 |  |  | 15 |  | 36.7277 | -76.2487
9 | 161-00200 | 40 | -395 | -830 | POTOMAC | 0.935 | 7.3345e-09 | GWPDB | -844.7299 | -1153.136 | -14.7299 | -323.136 | 3067.328 |  | -22.8795 |  | 36.8046 | -76.6025
10 | 228-00440 | 5 | -93 | -100 | YORKTOWN-EASTOVER |  | 0.00026301 | VWUDS | -115.3959 | -250 | -15.3959 | -150 |  |  | 15 |  | 36.7425 | -75.9537
11 | 228-00444 | 8 | -72 | -82 | YORKTOWN-EASTOVER | 0.014482 | 0 | GWPDB | -100 | -250 | -18 | -168 |  |  | 15 |  | 36.8774 | -75.9704
12 | 228-00394 | 8 | -124 | -134 | YORKTOWN-EASTOVER | 0.017479 | 0.0046603 | GWPDB | -152.5299 | -250 | -18.5299 | -116 |  |  | 15 |  | 36.8413 | -75.9889
13 | 228-00470 | 9.0814 | -60.9186 | -80.9186 | YORKTOWN-EASTOVER | 0.031333 | 0 | GWPDB | -100 | -250 | -19.0814 | -169.0814 |  |  | 0 |  | 36.7644 | -76.0849
14 | 228-00469 | 9.0814 | -60.9186 | -80.9186 | YORKTOWN-EASTOVER | 0.031333 | 0 | GWPDB | -100 | -250 | -19.0814 | -169.0814 |  |  | 0 |  | 36.7648 | -76.085
15 | 228-00468 | 9.0814 | -60.9186 | -80.9186 | YORKTOWN-EASTOVER | 0.031333 | 0 | GWPDB | -100 | -250 | -19.0814 | -169.0814 |  |  | 0 |  | 36.7651 | -76.0848
16 | 146-00329 | 39.0545 | -758.4455 | -948.9455 | POTOMAC | 0.12625 | 0.42513 | GWPDB | -968.619 | -1395.771 | -19.6735 | -446.8255 |  |  | -30 |  | 36.9572 | -76.5935
17 | 228-00336 | 24 | -100 | -120 | YORKTOWN-EASTOVER | 0.011872 | 0 | GWPDB | -100 | -250 | -20 | -130 |  |  | 180 |  | 36.895 | -76.0653
18 | 228-00442 | 12 | -68 | -78 | YORKTOWN-EASTOVER | 0.014482 | 0.013637 | GWPDB | -100 | -250 | -22 | -172 |  |  | 15 |  | 36.8689 | -75.9705
19 | 228-00391 | 15 | -37 | -77 | YORKTOWN-EASTOVER | 0.031507 | 0.016636 | GWPDB | -100 | -250 | -23 | -173 |  |  | 15 |  | 36.8596 | -75.9793
20 | 228-00443 | 21 | -55.67 | -76.33 | YORKTOWN-EASTOVER | 0.014482 | 0.014399 | GWPDB | -100 | -250 | -23.67 | -173.67 |  |  | 15 |  | 36.8735 | -75.9752
21 | 228-00441 | 16 | -54 | -74 | YORKTOWN-EASTOVER | 0.014482 | 0.0093618 | GWPDB | -100 | -250 | -26 | -176 |  |  | 15 |  | 36.8702 | -75.9753
22 | 146-00281 | 45 | -755 | -940 | POTOMAC | 0.64307 | 0.3921 | GWPDB | -968.3405 | -1395.13 | -28.3405 | -455.13 |  |  | -30 |  | 36.9569 | -76.5935
23 | 228-00453 | 19.0627 | -60.9373 | -70.9373 | YORKTOWN-EASTOVER | 0.014482 | 0 | GWPDB | -100 | -250 | -29.06 | -179.0627 |  |  | 15 |  | 36.8699 | -75.9649
24 | 147-00009 | 17 | -443 | -503 | POTOMAC | 0.025205 | 0.0038658 | GWPDB | -532.2528 | -783.5928 | -29.2528 | -280.5928 | 811.2997 |  | 66.0389 |  | 37.1972 | -76.6096
25 | 234-00242 | 15 | -55 | -70 | YORKTOWN-EASTOVER | 0.018588 | 0 | GWPDB | -100 | -651.9293 | -30 | -581.9293 |  |  | -30 |  | 36.63 | -76.2077
26 | 234-00243 | 15 | -55 | -70 | YORKTOWN-EASTOVER | 0.018588 | 0 | GWPDB | -100 | -651.1006 | -30 | -581.1006 |  |  | -30 |  | 36.6302 | -76.2075
27 | 228-00417 | 16 | -54 | -69 | YORKTOWN-EASTOVER | 0.022374 | 0 | GWPDB | -100 | -250 | -31 | -181 |  |  | 0 |  | 36.7603 | -76.0522
28 | 228-00414 | 14 | -52 | -67 | YORKTOWN-EASTOVER | 0.022374 | 0 | GWPDB | -100 | -250 | -33 | -183 |  |  | 0 |  | 36.7536 | -76.0536
29 | 234-00269 | 18.9356 | -61.0644 | -81.0644 | YORKTOWN-EASTOVER |  | 0.016129 | GWPDB | -114.6617 | -646.3552 | -33.5973 | -565.2908 | 1449.2777 |  | -30.183 |  | 36.5613 | -76.237
30 | 234-00281 | 18.6159 | -61.3841 | -81.3841 | YORKTOWN-EASTOVER |  | 0.0069025 | GWPDB | -115.1872 | -648.2225 | -33.8031 | -566.8384 | 1501.2272 |  | -30.183 |  | 36.5616 | -76.2375
31 | 234-00270 | 18.8247 | -61.1753 | -81.1753 | YORKTOWN-EASTOVER |  | 0.0078745 | GWPDB | -115.0296 | -647.7933 | -33.8543 | -566.618 | 1485.6452 |  | -30.183 |  | 36.5614 | -76.2374
32 | 228-00392 | 6 | -46 | -66 | YORKTOWN-EASTOVER | 0.031507 | 0.011658 | GWPDB | -100 | -250 | -34 | -184 |  |  | 15 |  | 36.8615 | -75.976
33 | 161-00371 | 40 | -580 | -730 | POTOMAC | 1.0921 | 2.1958 | GWPDB | -764.3273 | -1129.902 | -34.3273 | -399.902 | 1050.9298 |  | -53.3278 |  | 36.8005 | -76.5761
34 | 228-00435 | 13 | -55 | -65 | YORKTOWN-EASTOVER | 0.022374 | 0 | GWPDB | -100 | -250 | -35 | -185 |  |  | 0 |  | 36.7617 | -76.0581
35 | 228-00436 | 13 | -55 | -65 | YORKTOWN-EASTOVER | 0.022374 | 0 | GWPDB | -100 | -250 | -35 | -185 |  |  | 0 |  | 36.7622 | -76.0586
36 | 234-00246 | 20 | -50 | -65 | YORKTOWN-EASTOVER | 0.018588 | 0 | GWPDB | -100 | -672.6299 | -35 | -607.6299 |  |  | -30 |  | 36.6327 | -76.2111
37 | 234-00247 | 20 | -50 | -65 | YORKTOWN-EASTOVER | 0.018588 | 0 | GWPDB | -100 | -690.9082 | -35 | -625.9082 |  |  | -30 |  | 36.6344 | -76.2144
38 | 234-00248 | 20 | -50 | -65 | YORKTOWN-EASTOVER | 0.018588 | 0 | GWPDB | -100 | -690.9082 | -35 | -625.9082 |  |  | -30 |  | 36.6344 | -76.2144
39 | 234-00249 | 20 | -50 | -65 | YORKTOWN-EASTOVER | 0.018588 | 0 | GWPDB | -100 | -670.4994 | -35 | -605.4994 |  |  | -30 |  | 36.6408 | -76.2097
40 | 234-00250 | 20 | -50 | -65 | YORKTOWN-EASTOVER | 0.018588 | 0 | GWPDB | -100 | -670.4994 | -35 | -605.4994 |  |  | -30 |  | 36.6408 | -76.2097
41 | 234-00251 | 20 | -50 | -65 | YORKTOWN-EASTOVER | 0.018588 | 0 | GWPDB | -100 | -680.7834 | -35 | -615.7834 |  |  | -30 |  | 36.6416 | -76.2119
42 | 234-00252 | 20 | -50 | -65 | YORKTOWN-EASTOVER | 0.018588 | 0 | GWPDB | -100 | -681.8922 | -35 | -616.8922 |  |  | -30 |  | 36.6419 | -76.2122
43 | 234-00253 | 20 | -50 | -65 | YORKTOWN-EASTOVER | 0.018588 | 0 | GWPDB | -100 | -683.1965 | -35 | -618.1965 |  |  | -30 |  | 36.6419 | -76.2125
44 | 234-00254 | 20 | -50 | -65 | YORKTOWN-EASTOVER | 0.018588 | 0 | GWPDB | -100 | -683.2895 | -35 | -618.2895 |  |  | -30 |  | 36.6419 | -76.2125
45 | 228-00438 | 18 | -53.52 | -63.52 | YORKTOWN-EASTOVER | 0.014329 | 0.0031682 | GWPDB | -100 | -250 | -36.48 | -186.48 |  |  | -40 |  | 36.8129 | -76.132
46 | 234-00255 | 20 | -50 | -65 | YORKTOWN-EASTOVER | 0.018588 | 0 | GWPDB | -102.5107 | -742.6133 | -37.5107 | -677.6133 |  |  | -30 |  | 36.6397 | -76.2252
47 | 228-00415 | 16 | -44 | -59 | YORKTOWN-EASTOVER | 0.022374 | 0 | GWPDB | -100 | -250 | -41 | -191 |  |  | 0 |  | 36.7564 | -76.0586
48 | 228-00437 | 17 | -47.94 | -57.94 | YORKTOWN-EASTOVER | 0.014329 | 0.0038847 | GWPDB | -100 | -250 | -42.06 | -192.06 |  |  | -40 |  | 36.814 | -76.1256
49 | 161-00203 | 24 | -358 | -878 | POTOMAC | 0.935 | 6.9096e-09 | GWPDB | -921.7275 | -1168.112 | -43.7275 | -290.112 | 8360.1303 |  | -45.0772 |  | 36.793 | -76.6431
50 | 228-00416 | 16 | -45 | -55 | YORKTOWN-EASTOVER | 0.022374 | 0 | GWPDB | -100 | -250 | -45 | -195 |  |  | 0 |  | 36.7614 | -76.0564
51 | 151-00093 | 41 | -552 | -671 | POTOMAC |  | 0.031364 | VWUDS | -716.1519 | -1250 | -45.1519 | -579 |  |  | -80 |  | 37.6334 | -76.3946
52 | 228-00409 | 15 | -45 | -65 | YORKTOWN-EASTOVER | 0.0032936 | 0.0016548 | GWPDB | -112.0424 | -250 | -47.0424 | -185 |  |  | 15 |  | 36.8024 | -76.0106
53 | 147-00235 | 40 | -372 | -422 | POTOMAC | 0.093151 | 0.0022 | GWPDB | -470.1526 | -750 | -48.1526 | -328 |  |  | 20 |  | 37.2589 | -76.6729
54 | 157-00014 | 0 | -40.3 | -58.66 | YORKTOWN-EASTOVER |  | 0.0026059 | VWUDS | -108.3266 | -150 | -49.6666 | -91.34 |  |  | -95 |  | 37.2924 | -76.2766
1 | 147-00262 | 112 | -463.5 | -684 | POTOMAC | 0.42024 | 0.11532 | GWPDB | -676.2812 | -990.6528 | 7.7188 | -306.6528 |  | 7350.1583 |  | -62.6703 |  |  | 37.3505 | -76.7612
2 | 220-00003 | 10 | -632 | -704 | POTOMAC | 0.21 | 0 | GWPDB | -694.8587 | -1049.866 | 9.1413 | -345.866 |  | 11849.1905 |  | -39.5943 |  |  | 36.8538 | -76.3297
3 | 228-00338 | 10 | -20 | -110 | YORKTOWN-EASTOVER | 0.011872 | 0 | GWPDB | -100 | -250 | 10 | -140 |  |  |  | 180 |  |  | 36.8956 | -76.0672
4 | 228-00333 | 23 | -55 | -111 | YORKTOWN-EASTOVER | 0.011872 | 0 | GWPDB | -100 | -250 | 11 | -139 |  |  |  | 180 |  |  | 36.8958 | -76.0645
5 | 147-00117 | 80 | -371 | -420 | POTOMAC | 0.064384 | 0.088359 | GWPDB | -406.0943 | -692.3149 | 13.9057 | -272.3149 |  | 4712.8313 |  | 8.9172 |  |  | 37.2348 | -76.6298
6 | 161-00201 | 52 | -383 | -898 | POTOMAC | 0.935 | 8.6587e-09 | GWPDB | -882.5141 | -1153.776 | 15.4859 | -255.776 |  |  |  | -20 |  |  | 36.7972 | -76.615
7 | 220-00009 | 4 | -632 | -704 | POTOMAC | 0.21 | 0.017153 | GWPDB | -686.2771 | -1047.198 | 17.7229 | -343.198 |  | 11580.9562 |  | -38.5172 |  |  | 36.8509 | -76.3286
8 | 228-00337 | 22 | -8 | -118 | YORKTOWN-EASTOVER | 0.011872 | 0.047126 | GWPDB | -100 | -250 | 18 | -132 |  |  |  | 180 |  |  | 36.8958 | -76.0659
9 | 151-00067 | 41 | -660.87 | -736.83 | POTOMAC |  | 0.00037616 | VWUDS | -716.1519 | -1250 | 20.6781 | -513.17 |  | 9693.4029 |  | -47.5908 |  |  | 37.637 | -76.3855
10 | 228-00474 | 6.6012 | -113.3988 | -123.3988 | YORKTOWN-EASTOVER | 0.0032877 | 0.0032903 | GWPDB | -100 | -250 | 23.3988 | -126.6012 |  | 0 |  | 0 |  |  | 36.8208 | -76.0711
11 | 228-00472 | 6.4868 | -113.5132 | -123.5132 | YORKTOWN-EASTOVER | 0.0032877 | 0.00013485 | GWPDB | -100 | -250 | 23.5132 | -126.4868 |  |  |  | 0 |  |  | 36.8194 | -76.0691
12 | 228-00475 | 5.3675 | -114.6325 | -124.6325 | YORKTOWN-EASTOVER | 0.0032877 | 7.2466e-06 | GWPDB | -100 | -250 | 24.6325 | -125.3675 |  |  |  | 0 |  |  | 36.82 | -76.0698
13 | 228-00473 | 4.3599 | -116.6401 | -126.6401 | YORKTOWN-EASTOVER | 0.0032877 | 4.7079e-05 | GWPDB | -100 | -250 | 26.6401 | -123.3599 |  |  |  | 0 |  |  | 36.82 | -76.0706
14 | 199-00115 | 61.0135 | -368.9865 | -398.9865 | POTOMAC | 0.009589 | 0 | GWPDB | -370.2314 | -668.7809 | 28.7551 | -269.7944 |  | 4019.9659 |  | -1.2122 |  |  | 37.242 | -76.6226
15 | 234-00041 | 9 | -101 | -131 | YORKTOWN-EASTOVER | 0.11142 | 0 | GWPDB | -100 | -468.6863 | 31 | -337.6863 |  |  |  | 0 |  |  | 36.6125 | -76.1637
16 | 234-00133 | 12 | -106 | -136 | YORKTOWN-EASTOVER | 0.0071233 | 1.871e-05 | GWPDB | -100 | -487.0584 | 36 | -351.0584 |  |  |  | 0 |  |  | 36.6143 | -76.1735
17 | 234-00239 | 9 | -106 | -136 | YORKTOWN-EASTOVER | 0.11142 | 0.10669 | GWPDB | -100 | -465.4001 | 36 | -329.4001 |  |  |  | 0 |  |  | 36.6118 | -76.162
18 | 234-00203 | 10 | -110 | -140 | YORKTOWN-EASTOVER | 0.11142 | 0.16348 | GWPDB | -100 | -472.0403 | 40 | -332.0403 |  |  |  | 0 |  |  | 36.6133 | -76.1653
19 | 234-00240 | 12 | -124 | -144 | YORKTOWN-EASTOVER |  | 0.0016687 | GWPDB | -100 | -493.8734 | 44 | -349.8734 |  |  |  | 0 |  |  | 36.6128 | -76.178
20 | 216-00035 | 50 | -475 | -530 | POTOMAC | 0.69105 | 0.47055 | GWPDB | -482.2838 | -725.3204 | 47.7162 | -195.3204 |  | 3362.9352 |  | 40.7298 |  |  | 37.1872 | -76.5745
21 | 147-00219 | 85 | -343 | -439 | POTOMAC | 0.064384 | 0 | GWPDB | -390.3993 | -658.4999 | 48.6007 | -219.4999 |  | 3858.1495 |  | 6.035 |  |  | 37.2371 | -76.6206
22 | 220-00041 | 6 | -659 | -769 | POTOMAC | 0.52 | 0.0015014 | GWPDB | -719.3886 | -1060.898 | 49.6114 | -291.898 |  | 13046.1432 |  | -39.3641 |  |  | 36.8602 | -76.3405
1 | 216-00003 | 28 | -445.9 | -459.9 | POTOMAC | 0.023496 | 0 | GWPDB | -537.5848 | -856.2522 | -77.6848 | -396.3522 | 754.9225 |  | 31.9688 |  | 37.1538 | -76.5563
2 | 151-00041 | 15 | -619.72 | -693.48 | POTOMAC |  | 0.025433 | VWUDS | -773.757 | -1250 | -80.277 | -556.52 | 1134.4561 |  | -69.6241 |  | 37.6491 | -76.4342
3 | 151-00042 | 11 | -611.47 | -684.23 | POTOMAC |  | 4.2438e-05 | VWUDS | -765.5045 | -1250 | -81.2745 | -565.77 | 740.313 |  | -69.6241 |  | 37.6427 | -76.4425
4 | 147-00260 | 106 | -470 | -660 | POTOMAC | 0.19703 | 0.041439 | GWPDB | -758.347 | -1036.339 | -98.347 | -376.339 | 639.5881 |  | -83.2254 |  | 37.3722 | -76.7995
5 | 216-00071 | 28 | -380 | -400 | POTOMAC | 0.023496 | 0 | GWPDB | -566.7523 | -856.1406 | -166.7523 | -456.1406 | 1490.9341 |  | 41.815 |  | 37.1762 | -76.5918
1 | 216-00031 | 0 | -672 | -890 | POTOMAC | 0.05463 | 0.034159 | GWPDB | -484.9922 | -1247.705 | 405.0078 | -357.705 |  | 5661.4776 |  | 55.4583
2 | 220-00067 | 10.9893 | -784.0107 | -1054.0107 | POTOMAC | 0.26 | 0.031468 | GWPDB | -719.6493 | -1059.984 | 334.3614 | -5.9733 |  | 6257.404 |  | -45.1486
3 | 234-00188 | 22 | -568 | -823 | POTOMAC | 3 | 1.3149 | GWPDB | -538.226 | -1081.79 | 284.774 | -258.79 |  | 15644.1809 |  | -28.7159
4 | 234-00200 | 20 | -540 | -840 | POTOMAC | 3 | 0.046408 | GWPDB | -579.3503 | -1080.094 | 260.6497 | -240.094 |  | 16107.8999 |  | -33.3412
5 | 150-00167 | 22.9415 | -872.0585 | -1247.0585 | POTOMAC | 1.735 | 1.5766 | GWPDB | -987.1212 |  | 259.9373 |  |  | 3836.7034 |  | -89.0469
6 | 216-00034 | 5 | -615 | -735 | POTOMAC | 0.073699 | 0.062468 | GWPDB | -490.8479 | -1227.064 | 244.1521 | -492.064 |  | 9069.9331 |  | 62.9246
7 | 217-00064 | 5 | -785 | -885 | POTOMAC | 0.22466 | 0.039137 | GWPDB | -648.4669 | -1026.04 | 236.5331 | -141.04 |  | 2609.1189 |  | -45.1486
8 | 161-00550 | 19.2644 | -627.7356 | -975.7356 | POTOMAC | 1.0921 | 0.0093945 | GWPDB | -752.1573 | -1240.839 | 223.5783 | -265.1034 |  | 16060.9592 |  | 51.6447
9 | 216-00025 | 25 | -675 | -695 | POTOMAC | 0.0031781 | 0 | GWPDB | -474.7067 | -1176.484 | 220.2933 | -481.484 |  | 4832.2751 |  | 50.6334
10 | 216-00073 | 11 | -556 | -710 | POTOMAC | 0.073699 | 0.044197 | GWPDB | -501.7096 | -1240.649 | 208.2904 | -530.649 |  | 9349.0229 |  | 62.9246
11 | 216-00024 | 25 | -655 | -675 | POTOMAC | 0.0031781 | 0 | GWPDB | -474.7881 | -1173.242 | 200.2119 | -498.242 |  | 4799.3722 |  | 50.6334
12 | 147-00302 | 53 | -397 | -687 | POTOMAC | 0.576 | 0.3921 | GWPDB | -502.2693 | -917.422 | 184.7307 | -230.422 |  | 3790.5869 |  | 36.1935
13 | 150-00134 | 26 | -904 | -1146 | POTOMAC | 1.735 | 0.14951 | GWPDB | -965.7685 |  | 180.2315 |  |  | 2422.2336 |  | -105.3224
14 | 147-00294 | 50 | -370 | -675 | POTOMAC | 0.576 | 0.36665 | GWPDB | -501.3401 | -913.6047 | 173.6599 | -238.6047 |  | 3759.7083 |  | 36.1935
15 | 161-00372 | 40 | -570 | -950 | POTOMAC | 1.0921 | 0 | GWPDB | -790.5042 | -1126.124 | 159.4958 | -176.124 |  | 21132.5822 |  | -117.1723
16 | 216-00036 | 35 | -474.25 | -565.25 | POTOMAC | 0.69105 | 0.53888 | GWPDB | -413.9825 | -607.2519 | 151.2675 | -42.0019 |  | 1536.8693 |  | 42.2412
17 | 220-00051 | 12 | -668 | -688 | POTOMAC | 0.064658 | 0.026708 | GWPDB | -545.1323 | -1007.603 | 142.8677 | -319.603 |  | 8219.9246 |  | -6.9262
18 | 216-00037 | 38 | -467.19 | -557.19 | POTOMAC | 0.69105 | 0.21359 | GWPDB | -431.61 | -645.6849 | 125.58 | -88.4949 |  | 2006.1102 |  | 42.2412
19 | 234-00208 | 20 | -540 | -705 | POTOMAC |  | 0.0075014 | GWPDB | -579.7197 | -1074.648 | 125.2803 | -369.648 |  | 15539.1504 |  | -35.4828
20 | 161-00202 | 55 | -383 | -1000 | POTOMAC | 0.935 | 7.1945e-09 | GWPDB | -892.8858 | -1183.863 | 107.1142 | -183.863 |  | 24813.6044 |  | -108.2996
21 | 161-00004 | 17 | -529 | -857 | POTOMAC | 0.088219 | 0.072342 | GWPDB | -750 | -1100 | 107 | -243 |  | 22385.9384 |  | -21.1508
22 | 220-00060 | 19 | -605.76 | -671.84 | POTOMAC | 0.11781 | 0.048939 | GWPDB | -590.2114 | -1030.657 | 81.6286 | -358.817 |  | 11710.311 |  | -9.6657
23 | 161-00421 | 14 | -366 | -900 | POTOMAC | 1.0921 | 1.1076 | GWPDB | -822.428 | -1188.547 | 77.572 | -288.547 |  | 22795.6693 |  | 51.6447
24 | 220-00063 | 0 | -500 | -785 | POTOMAC | 0.52 | 0.20233 | GWPDB | -719.6717 | -1060.065 | 65.3283 | -275.065 |  | 12928.7297 |  | -40.3031
1 | 234-00220 | 12 | -1160 | -1348 | POTOMAC | 1.25 | 0.56364 | GWPDB | -100 | -504.1452 | 1248 | 843.8548
2 | 234-00223 | 5 | -1185 | -1289 | POTOMAC | 1.25 | 0.15488 | GWPDB | -100 | -487.6632 | 1189 | 801.3368
3 | 234-00222 | 8 | -1180 | -1274 | POTOMAC | 1.25 | 0.41686 | GWPDB | -100 | -493.972 | 1174 | 780.028
4 | 234-00221 | 13 | -1139 | -1218 | POTOMAC | 1.25 | 0.44865 | GWPDB | -100 | -507.7013 | 1118 | 710.2987
5 | 147-00287 | 52 | -758 | -1198 | POTOMAC | 1.9993 | 0.37427 | GWPDB | -501.4311 | -913.9488 | 696.5689 | 284.0512
6 | 216-00042 | 39 | -622.98 | -1114.98 | POTOMAC | 1.6423 | 5.4795e-05 | GWPDB | -431.965 | -646.5859 | 683.015 | 468.3941
7 | 216-00041 | 35 | -625.25 | -1080.25 | POTOMAC | 1.6423 | 0.0018904 | GWPDB | -412.8019 | -605.1053 | 667.4481 | 475.1447
8 | 216-00040 | 30 | -986.99 | -1100.99 | POTOMAC | 1.6423 | 0.44808 | GWPDB | -480.3363 | -721.8632 | 620.6537 | 379.1268
9 | 147-00304 | 55 | -753 | -1118 | POTOMAC | 1.9993 | 1.0774 | GWPDB | -501.813 | -915.6131 | 616.187 | 202.3869
10 | 147-00308 | 58 | -737 | -1112 | POTOMAC | 0.68493 | 1.6236 | GWPDB | -503.2664 | -920.8673 | 608.7336 | 191.1327
11 | 220-00040 | 6 | -814 | -1214 | POTOMAC | 0.26 | 0 | GWPDB | -719.3886 | -1060.898 | 494.6114 | 153.102
12 | 220-00043 | 10 | -810 | -1210 | POTOMAC | 0.26 | 0 | GWPDB | -719.3886 | -1060.898 | 490.6114 | 149.102
1 | 234-00271 | 21 | -34 | -64 | YORKTOWN-EASTOVER |  | 0.0044712 | GWPDB | -114.0372 | -648.3742 | -50.0372 | -584.3742
2 | 146-00326 | 81.2294 | -703.7706 | -728.7706 | POTOMAC | 0.0066119 | 0.0083123 | GWPDB | -783.8475 |  | -55.0769 |  | 3055.128 |  | -133.3343
3 | 146-00328 | 82.4373 | -702.5627 | -727.5627 | POTOMAC | 0.0066119 | 0.0079781 | GWPDB | -783.9277 |  | -56.365 |  | 3072.7685 |  | -133.3343
4 | 199-00037 | 70 | -190 | -430 | POTOMAC | 0.70712 | 0 | GWPDB | -489.1735 | -761.832 | -59.1735 | -331.832 | 3071.1044 |  | 123.0736
5 | 230-00026 | 85 | -347 | -404 | POTOMAC | 0.46089 | 0.80844 | GWPDB | -476.5071 | -750 | -72.5071 | -346 | 5892.9768 |  | -116.1151
6 | 151-0000D | 16 | -632.1 | -706.9 | POTOMAC |  | 0.0042274 | VWUDS | -787.4657 | -1250 | -80.5657 | -543.1 | 1789.3374 |  | -69.6241
7 | 230-00009 | 81 | -336 | -389 | POTOMAC | 0.46089 | 0.0017808 | GWPDB | -477.1682 | -750 | -88.1682 | -361 | 6111.9035 |  | -116.1151
8 | 220-00042 | 6 | -174 | -629 | YORKTOWN-EASTOVER | 0.78 | 0.0016027 | GWPDB | -719.3886 | -1060.898 | -90.3886 | -431.898 | 3450 |  | -60
9 | 230-00013 | 71 | -328 | -400 | POTOMAC | 0.46089 | 0.0712 | GWPDB | -495.6371 | -750 | -95.6371 | -350 | 5938.1402 |  | -116.1151
10 | 230-00024 | 78 | -332 | -394 | POTOMAC | 0.46089 | 0.93235 | GWPDB | -497.0023 | -750 | -103.0023 | -356 | 5627.6745 |  | -116.1151
11 | 234-00181 | 18 | -37 | -70 | YORKTOWN-EASTOVER | 0.028951 | 0.0058729 | GWPDB | -184.8916 | -759.2507 | -114.8916 | -689.2507
12 | 234-00228 | 18 | -40 | -50 | POTOMAC |  | 0.025021 | GWPDB | -186.1045 | -761.4567 | -136.1045 | -711.4567
13 | 146-00251 | 45 | -510 | -820 | POTOMAC | 1.0921 | 0 | GWPDB | -956.277 | -1232.578 | -136.277 | -412.578 | 11931.7351 |  | -45.6487
14 | 234-00090 | 18 | -37 | -62 | YORKTOWN-EASTOVER | 0.028951 | 0.0080899 | GWPDB | -199.4059 | -771.0316 | -137.4059 | -709.0316
15 | 151-00050 | 10 | -545 | -622 | POTOMAC |  | 0.032394 | VWUDS | -763.6807 | -1250 | -141.6807 | -628 | 11523.7436 |  | -71.0815
16 | 228-00396 | 14 | -70.4 | -98.48 | YORKTOWN-EASTOVER | 0.022055 | 0.0086967 | GWPDB | -247.6805 | -286.344 | -149.2005 | -187.864 | 2916.5598 |  | -79.7181
17 | 234-00089 | 18 | -32 | -42 | POTOMAC | 0.028951 | 0.02471 | GWPDB | -191.6855 | -767.2518 | -149.6855 | -725.2518
18 | 234-00063 | 18 | -32 | -42 | POTOMAC | 0.028951 | 0.031251 | GWPDB | -195.3537 | -767.3031 | -153.3537 | -725.3031
19 | 147-00244 | 30 | -310 | -480 | POTOMAC | 0.19672 | 0.027279 | GWPDB | -635.2535 | -1052.688 | -155.2535 | -572.688 | 6763.0887 |  | 14.043
20 | 211-00029 | 10 | -38.2 | -56.44 | YORKTOWN-EASTOVER | 0.0096804 | 0 | GWPDB | -214.8062 | -720.231 | -158.3662 | -663.791
21 | 211-00031 | 10 | -38.3 | -56.66 | YORKTOWN-EASTOVER | 0.0096804 | 0 | GWPDB | -215.2658 | -719.558 | -158.6058 | -662.898
22 | 211-00030 | 10 | -38.2 | -56.44 | YORKTOWN-EASTOVER | 0.0096804 | 0 | GWPDB | -215.2284 | -720.8715 | -158.7884 | -664.4315
23 | 216-00072 | 16 | -434 | -484 | POTOMAC | 0.023496 | 0 | GWPDB | -645.1575 | -1031.606 | -161.1575 | -547.606 | 3241.8724 |  | 41.815
24 | 216-00095 | 4.1645 | -505.8355 | -515.8355 | POTOMAC | 0.023496 | 0.0001957 | GWPDB | -680.1783 | -1138.649 | -164.3428 | -622.8135 | 3461.1432 |  | 31.9688
25 | 147-00250 | 104 | -300 | -652 | POTOMAC | 0.57603 | 0.34342 | GWPDB | -818.801 | -1092.846 | -166.801 | -440.846 | 4887.0358 |  | -93.1238
26 | 146-00250 | 60 | -620 | -740 | POTOMAC | 1.0921 | 0 | GWPDB | -906.8478 | -1168.792 | -166.8478 | -428.792 | 12827.3208 |  | -2.0612
27 | 228-00403 | 15 | -50 | -65 | YORKTOWN-EASTOVER | 0.022055 | 0 | GWPDB | -240.6508 | -276.5817 | -175.6508 | -211.5817
28 | 216-00096 | 11.9851 | -473.0149 | -483.0149 | POTOMAC | 0.023496 | 0.00018625 | GWPDB | -664.3358 | -1108.672 | -181.3209 | -625.6571 | 3012.7685 |  | 31.9688
29 | 161-00463 | 0 | -555 | -815 | POTOMAC |  | 0.061397 | VWUDS | -999.7493 | -1100 | -184.7493 | -285 | 2976.2321 |  | 45.5487
30 | 151-00001 | 89 | -587 | -641 | POTOMAC |  | 0.003286 | VWUDS | -855.9875 | -1250 | -214.9875 | -609 | 5259.8731 |  | -81.3956
31 | 190-00005 | 90 | -361.26 | -627.54 | POTOMAC |  | 0.029452 | GWPDB | -853.0966 | -1027.995 | -225.5566 | -400.455 | 4134.1729 |  | 80.2598
32 | 146-00151 | 20 | -522 | -562 | POTOMAC | 1.0921 | 0 | GWPDB | -788.9998 | -1327.593 | -226.9998 | -765.593 | 7074.4895 |  | 40.9301
33 | 150-00138 | 25 | -336 | -724 | POTOMAC | 1.735 | 0.9953 | GWPDB | -965.7685 |  | -241.7685 |  | 16742.2887 |  | -83.2254
34 | 161-00380 | 31 | -367 | -569 | POTOMAC | 0.7 | 0.090981 | GWPDB | -822.9211 | -1189.923 | -253.9211 | -620.923 | 15145.3784 |  | -49.2961
35 | 150-00156 | 21 | -394 | -697 | POTOMAC | 0.20334 | 0.001011 | GWPDB | -956.4689 |  | -259.4689 |  | 16540.6886 |  | -83.2254
36 | 163-00155 | 70 | -330 | -690 | POTOMAC | 0.11429 | 0.051877 | GWPDB | -950.4093 |  | -260.4093 |  | 13703.6996 |  | -93.1238
37 | 163-00154 | 90 | -315 | -663 | POTOMAC | 0.11429 | 0.04523 | GWPDB | -930.1977 |  | -267.1977 |  | 12351.537 |  | -93.1238
38 | 216-00048 | 36 | 16.02 | 10.22 | SURFICIAL |  | 0.0082886 | GWPDB | -257.0036 | -782.2028 | -267.2236 | -792.4228
39 | 150-00177 | 4.5935 | -345.4065 | -705.4065 | POTOMAC | 1.735 | 1.1007 | GWPDB | -973.948 |  | -268.5415 |  | 17287.1815 |  | -83.2254
40 | 150-00089 | 25 | -363 | -686 | POTOMAC | 1.735 | 0.66549 | GWPDB | -956.4689 |  | -270.4689 |  | 16540.6886 |  | -83.2254
41 | 151-00048 | 30 | -665 | -695 | POTOMAC |  | 0.0050411 | VWUDS | -967.1561 |  | -272.1561 |  | 10028.4517 |  | -63.5201
42 | 150-00047 | 25 | -353.6 | -693 | POTOMAC | 1.735 | 1.3173 | GWPDB | -965.7685 |  | -272.7685 |  | 16742.2887 |  | -83.2254
43 | 151-0000E | 60 | -585.81 | -659.29 | POTOMAC |  | 0.13937 | VWUDS | -945.246 |  | -285.956 |  | 9203.7819 |  | -69.6241
44 | 161-00397 | 26 | -464 | -692 | POTOMAC |  | 0.0064658 | VWUDS | -979.449 | -1100 | -287.449 | -408 | 6450.2525 |  | 59.3675
45 | 190-00028 | 34 | -347.75 | -394.75 | POTOMAC |  | 0.0031718 | GWPDB | -698.456 | -1208.128 | -303.706 | -813.378 | 4912.6511 |  | 74.7535
46 | 216-00064 | 35 | -5 | -20 | POTOMAC | 0.0060317 | 0 | GWPDB | -328.8711 | -661.8199 | -308.8711 | -641.8199
47 | 216-00063 | 35 | -5 | -20 | POTOMAC | 0.0060317 | 0 | GWPDB | -331.6494 | -666.0433 | -311.6494 | -646.0433
48 | 190-00050 | 27 | -366.52 | -414.68 | POTOMAC |  | 0.0026723 | GWPDB | -727.9513 | -1229.39 | -313.2713 | -814.71 | 5782.648 |  | 66.0389
49 | 147-00293 | 110 | -160 | -185 | PINEY POINT | 0.186 | 0.15522 | GWPDB | -500 | -816.0775 | -315 | -631.0775 | 12455.9746 |  | -15.1035
50 | 150-00002 | 27 | -313 | -677 | POTOMAC | 1.735 | 1.3709 | GWPDB | -994.5445 |  | -317.5445 |  | 18829.2502 |  | -83.2254
51 | 147-00267 | 106 | -162 | -182 | AQUIA | 0.1932 | 0.11215 | GWPDB | -500 | -798.1534 | -318 | -616.1534 | 12368.4112 |  | 4.4719
52 | 190-00052 | 36 | -346.36 | -393.24 | POTOMAC |  | 0.036635 | GWPDB | -714.2481 | -1244.443 | -321.0081 | -851.203 | 5283.7436 |  | 74.7535
53 | 190-00051 | 34 | -343.71 | -390.39 | POTOMAC |  | 0.11945 | GWPDB | -712.2473 | -1247.362 | -321.8573 | -856.972 | 5207.0698 |  | 74.7535
54 | 147-00281 | 110 | -135 | -175 | PINEY POINT | 0.186 | 0.10458 | GWPDB | -500 | -817.7328 | -325 | -642.7328 | 12767.9049 |  | -13.2491
55 | 216-00060 | 35 | -7 | -17 | POTOMAC | 0.0060317 | 0.0064422 | GWPDB | -343.9775 | -682.3469 | -326.9775 | -665.3469
56 | 216-00069 | 34.2131 | -7.7869 | -17.7869 | POTOMAC | 0.0060317 | 0.011355 | GWPDB | -346.7423 | -685.3842 | -328.9554 | -667.5973
57 | 150-00005 | 25 | -291 | -666 | POTOMAC | 1.735 | 1.4167 | GWPDB | -995.5768 |  | -329.5768 |  | 18776.2781 |  | -83.2254
58 | 216-00059 | 35 | -7 | -17 | POTOMAC | 0.0060317 | 0.014813 | GWPDB | -346.6794 | -686.3214 | -329.6794 | -669.3214
59 | 161-00265 | 38 | -508 | -648 | POTOMAC |  | 2.058 | VWUDS | -979.449 | -1100 | -331.449 | -452 | 6450.2525 |  | 59.3675
60 | 190-00110 | 35 | -347.88 | -394.92 | POTOMAC |  | 0.0091025 | GWPDB | -731.7502 | -1267.103 | -336.8302 | -872.183 | 5742.7643 |  | 74.7535
61 | 190-00107 | 99 | -168.72 | -473.76 | POTOMAC |  | 0.007291 | GWPDB | -812.6766 |  | -338.9166 |  | 26555.4172 |  | 53.2514
62 | 190-00055 | 82 | -168.98 | -474.84 | POTOMAC |  | 0.0071441 | GWPDB | -813.7759 |  | -338.9359 |  | 26476.5211 |  | 53.2514
63 | 190-00106 | 36 | -350.4 | -397.6 | POTOMAC |  | 4.0822e-05 | GWPDB | -737.066 | -1269.04 | -339.466 | -871.44 | 5902.9786 |  | 74.7535
64 | 159-0000C | 24 | -484.53 | -547.77 | POTOMAC |  | 0.002856 | VWUDS | -889.8787 | -1250 | -342.1087 | -702.23 | 16615.3376 |  | -38.9128
65 | 151-00082 | 38 | -621 | -641 | POTOMAC |  | 0.0086301 | VWUDS | -984.3461 |  | -343.3461 |  | 10860.6507 |  | -63.5201
66 | 190-00053 | 56 | -186.65 | -516.7 | POTOMAC | 0.0057534 | 0.003226 | GWPDB | -860.5463 |  | -343.8463 |  | 22185.5149 |  | 53.2514
67 | 217-00097 | 3.9391 | -90.0609 | -100.0609 | YORKTOWN-EASTOVER | 0.0041096 | 0.001651 | GWPDB | -444.3894 | -863.3358 | -344.3285 | -763.2749 | 4776.2486 |  | -38.5108
68 | 217-00085 | 5 | -90 | -100 | YORKTOWN-EASTOVER | 0.034493 | 0.01556 | GWPDB | -444.4085 | -865.5649 | -344.4085 | -765.5649 | 4816.9698 |  | -38.5108
69 | 161-00396 | 31 | -474 | -634 | POTOMAC |  | 0.0041918 | VWUDS | -979.449 | -1100 | -345.449 | -466 | 6450.2525 |  | 59.3675
70 | 190-00071 | 36 | -346.23 | -393.07 | POTOMAC |  | 0.029973 | GWPDB | -743.5767 | -1279.767 | -350.5067 | -886.697 | 6012.5322 |  | 74.7535
71 | 216-00061 | 35 | 15 | 5 | SURFICIAL | 0.0060317 | 0 | GWPDB | -347.524 | -698.3121 | -352.524 | -703.3121
72 | 146-00283 | 0 | -495 | -515 | POTOMAC | 0.0071233 | 0.0042342 | GWPDB | -867.7758 | -1400 | -352.7758 | -885 | 6923.3688 |  | 27.6365
73 | 216-00062 | 35 | 15 | 5 | SURFICIAL | 0.0060317 | 0 | GWPDB | -348.1982 | -696.2076 | -353.1982 | -701.2076
74 | 161-00469 | 56.5509 | -198.4491 | -233.4491 | AQUIA | 0.048256 | 0.021622 | GWPDB | -599.1538 |  | -365.7047 |  | 4523.2132 |  | -43.3336
75 | 161-00264 | 41 | -549 | -609 | POTOMAC |  | 0.86047 | VWUDS | -979.449 | -1100 | -370.449 | -491 | 10000.9476 |  | -72.1864
76 | 159-0000A | 89 | -455.44 | -514.96 | POTOMAC |  | 0.050414 | VWUDS | -890.297 | -1250 | -375.337 | -735.04 | 16571.264 |  | -42.0424
77 | 147-00276 | 110 | -145 | -170 | PINEY POINT | 0.377 | 0.21092 | GWPDB | -551.1472 | -916.887 | -381.1472 | -746.887 | 34718.5808 |  | -12.2986
78 | 161-00477 | 69.9675 | -200.0325 | -235.0325 | AQUIA | 0.048256 | 0.010318 | GWPDB | -617.8195 |  | -382.787 |  | 4492.6066 |  | -43.3336
79 | 161-00541 | 78.932 | -371.068 | -401.068 | POTOMAC | 0.025693 | 0.037902 | GWPDB | -792.0071 |  | -390.9391 |  | 15405.1022 |  | -47.5935
80 | 161-00589 | 78.932 | -371.068 | -401.068 | POTOMAC | 0.025693 | 0.0011881 | GWPDB | -792.1435 |  | -391.0755 |  | 15404.8992 |  | -47.5935
81 | 199-00108 | 100 | -171 | -196 | PINEY POINT | 0.03411 | 0.11489 | GWPDB | -587.1237 | -953.1507 | -391.1237 | -757.1507 | 12721.1768 |  | -34.903
82 | 228-00467 | 19.3439 | -50.6561 | -60.6561 | YORKTOWN-EASTOVER | 0.025616 | 0.015179 | GWPDB | -455.1352 | -607.0775 | -394.4791 | -546.4214
83 | 228-00476 | 19.3439 | -50.6561 | -60.6561 | YORKTOWN-EASTOVER | 0.025616 | 0.021469 | GWPDB | -456.3433 | -607.682 | -395.6872 | -547.0259
84 | 365415076535201-00-02 | 89 | -266.66 | -474.14 | POTOMAC |  | 0.020263 | GWPDB | -874.3681 |  | -400.2281 |  | 38556.6199 |  | 63.8849
85 | 147-00255 | 100 | -175 | -198 | AQUIA | 0.0054795 | 0.00081973 | GWPDB | -598.7802 | -916.5622 | -400.7802 | -718.5622 | 15238.2602 |  | -23.5199
86 | 147-00318 | 91.0399 | -138.9601 | -163.9601 | PINEY POINT | 0.018181 | 0 | GWPDB | -572.0858 | -957.5155 | -408.1257 | -793.5554 | 35959.6349 |  | -11.5124
87 | 147-00312 | 91.0399 | -138.9601 | -163.9601 | PINEY POINT | 0.018181 | 0 | GWPDB | -572.0858 | -957.5155 | -408.1257 | -793.5554 | 35959.6349 |  | -11.5124
88 | 147-00248 | 105 | -157 | -178 | PINEY POINT | 0.0054795 | 0.0086597 | GWPDB | -593.6878 | -911.8276 | -415.6878 | -733.8276 | 15134.4137 |  | -23.0517
89 | 199-00088 | 100 | -180 | -205 | AQUIA | 0.56 | 0.24954 | GWPDB | -623.0557 | -956.1758 | -418.0557 | -751.1758 | 14059.41 |  | -32.3453
90 | 216-00074 | 0 | -20 | -30 | YORKTOWN-EASTOVER | 0.0088571 | 0.00040088 | GWPDB | -450.8419 | -1229.52 | -420.8419 | -1199.52
91 | 190-00109 | 52 | -256 | -328 | POTOMAC | 0.023425 | 0.0046304 | GWPDB | -750 |  | -422 |  | 31337.0846 |  | 9.1237
92 | 216-00076 | 0 | -20 | -30 | YORKTOWN-EASTOVER | 0.0088571 | 0.00028451 | GWPDB | -452.1013 | -1229.152 | -422.1013 | -1199.152
93 | 217-00001 | 9 | -66 | -96 | YORKTOWN-EASTOVER |  | 10.6384 | VWUDS | -519.11 | -777.8084 | -423.11 | -681.8084 | 4545.4642 |  | -44.0866
94 | 216-00075 | 0 | -18 | -28 | YORKTOWN-EASTOVER | 0.0088571 | 0.00063676 | GWPDB | -451.3942 | -1229.315 | -423.3942 | -1201.315
95 | 146-00170 | 20 | -390.02 | -444.18 | POTOMAC | 0.0071233 | 0.0046751 | GWPDB | -867.9417 | -1400 | -423.7617 | -955.82 | 6921.0657 |  | 27.4727
96 | 216-00077 | 0 | -18 | -28 | YORKTOWN-EASTOVER | 0.0088571 | 0.00098399 | GWPDB | -452.4768 | -1228.796 | -424.4768 | -1200.796
97 | 216-00080 | 0 | -15 | -30 | YORKTOWN-EASTOVER | 0.0088571 | 0.00016783 | GWPDB | -454.7973 | -1228.616 | -424.7973 | -1198.616
98 | 365826076251901-00-10 | 21 | -15.89 | -27.79 | YORKTOWN-EASTOVER | 0.0088571 | 0.0002281 | GWPDB | -452.9181 | -1228.014 | -425.1281 | -1200.224
99 | 365825076251901-00-10 | 20 | -16.58 | -28.38 | YORKTOWN-EASTOVER | 0.0088571 | 3.5616e-08 | GWPDB | -454.4656 | -1228.419 | -426.0856 | -1200.039
100 | 216-00027 | 20 | -25 | -45 | POTOMAC | 0.0031781 | 0 | GWPDB | -478.763 | -1179.902 | -433.763 | -1134.902
101 | 163-00182 | 106.2224 | -298.7776 | -543.7776 | POTOMAC | 0.068242 | 0.010541 | GWPDB | -977.8042 |  | -434.0266 |  | 29342.0644 |  | -48.234
102 | 163-00181 | 114.466 | -305.534 | -555.534 | POTOMAC | 0.068242 | 0.0082414 | GWPDB | -990.6435 |  | -435.1095 |  | 29579.4007 |  | -49.9759
103 | 147-00291 | 108 | -150 | -175 | PINEY POINT | 0.18012 | 0.0072347 | GWPDB | -615.1447 | -936.8095 | -440.1447 | -761.8095 | 15057.7237 |  | -26.2169
104 | 147-00306 | 101 | -139.88 | -175.16 | PINEY POINT |  | 2.1918e-06 | GWPDB | -620.553 | -942.1874 | -445.393 | -767.0274 | 15139.4216 |  | -26.7818
105 | 147-00307 | 101 | -139.88 | -175.16 | PINEY POINT |  | 1.0959e-06 | GWPDB | -620.553 | -942.1874 | -445.393 | -767.0274 | 15139.4216 |  | -26.7818
106 | 217-00095 | 4 | -49.8 | -78.36 | YORKTOWN-EASTOVER | 0.041068 | 0.030564 | GWPDB | -526.1063 | -941.4723 | -447.7463 | -863.1123 | 6654.0785 |  | -38.5108
107 | 199-00095 | 90 | -125 | -175 | PINEY POINT | 0.03411 | 0 | GWPDB | -623.8163 | -988.6069 | -448.8163 | -813.6069 | 13291.1677 |  | -34.903
108 | 190-00125 | 66.0318 | -333.9682 | -373.9682 | POTOMAC | 0.008263 | 0.0011756 | GWPDB | -824.414 | -1278.295 | -450.4458 | -904.3268 | 17397.9495 |  | 46.6286
109 | 216-00093 | 24.5153 | -10.4847 | -20.4847 | POTOMAC | 0.0031781 | 0 | GWPDB | -473.2605 | -1161.723 | -452.7758 | -1141.2383
110 | 118-00141 | 35 | -229 | -296 | POTOMAC | 0.01842 | 0 | GWPDB | -750 |  | -454 |  | 29506.5973 |  | -6.6109
111 | 216-00052 | 25 | -20 | -40 | POTOMAC | 0.0031781 | 0 | GWPDB | -494.1371 | -1191.057 | -454.1371 | -1151.057
112 | 118-00053 | 35 | -225 | -295 | POTOMAC | 0.01842 | 0.014967 | GWPDB | -750 |  | -455 |  | 29248.8267 |  | -4.2608
113 | 216-00028 | 30 | -3 | -13 | POTOMAC | 0.0031781 | 0 | GWPDB | -468.6222 | -1171.357 | -455.6222 | -1158.357
114 | 146-00317 | 30.6477 | -374.3523 | -394.3523 | POTOMAC | 0.022466 |  | VWUDS | -851.384 | -1359.879 | -457.0317 | -965.5267 | 9401.7837 |  | 41.815
115 | 146-00318 | 31.8828 | -373.1172 | -393.1172 | POTOMAC | 0.022466 |  | VWUDS | -851.5302 | -1360.086 | -458.413 | -966.9688 | 9399.0162 |  | 41.815
116 | 216-00092 | 24.92 | -5.08 | -19.08 | POTOMAC | 0.0031781 | 0 | GWPDB | -479.1324 | -1165.042 | -460.0524 | -1145.962
117 | 147-00325 | 92.4457 | -130.5543 | -155.5543 | AQUIA | 0.042795 |  | VWUDS | -616.8754 | -1000 | -461.3211 | -844.4457 | 38007.952 |  | -13.746
118 | 146-00348 | 65.2631 | -264.7369 | -314.7369 | POTOMAC | 0.0066119 |  | VWUDS | -779.0607 |  | -464.3238 |  | 23460.7037 |  | -44.1254
119 | 216-00030 | 25 | -30 | -40 | POTOMAC | 0.0031781 | 0 | GWPDB | -504.6946 | -1205.477 | -464.6946 | -1165.477
120 | 216-00051 | 25 | -15 | -35 | POTOMAC | 0.0031781 | 0 | GWPDB | -499.8686 | -1199.516 | -464.8686 | -1164.516
121 | 216-00029 | 25 | -18 | -28 | POTOMAC | 0.0031781 | 0 | GWPDB | -501.8831 | -1201.229 | -473.8831 | -1173.229
122 | 190-00100 | 109 | -199 | -271 | POTOMAC | 0.023425 | 0.015077 | GWPDB | -750 |  | -479 |  | 31312.8294 |  | 9.1318
123 | 146-00111 | 40 | -402 | -520 | POTOMAC | 0.59895 | 0.38846 | GWPDB | -1000 | -1390.822 | -480 | -870.822 | 12647.5154 |  | 20.1622
124 | 146-00322 | 58.6521 | -466.3479 | -476.3479 | POTOMAC | 0.02225 | 0.012726 | GWPDB | -957.4525 | -1351.673 | -481.1046 | -875.3251 | 16245.7915 |  | 31.4751
125 | 146-00316 | 58.6521 | -466.3479 | -476.3479 | POTOMAC | 0.02225 | 0.013838 | GWPDB | -957.5432 | -1351.774 | -481.1953 | -875.4261 | 16248.7476 |  | 31.4427
126 | 150-00016 | 10 | -390 | -486 | POTOMAC | 0.20334 | 0.16077 | GWPDB | -977.2856 |  | -491.2856 |  | 23357.0796 |  | -59.348
127 | 190-00070 | 50 | -295 | -325 | POTOMAC | 0.008263 | 0.010287 | GWPDB | -817.3649 | -1251.981 | -492.3649 | -926.981 | 18017.0363 |  | 41.6017
128 | 161-00472 | 82 | -368 | -408 | POTOMAC | 0.0061187 | 0.012307 | GWPDB | -910.7715 | -1178.188 | -502.7715 | -770.188 | 17274.3921 |  | -28.169
129 | 161-00465 | 79.0142 | -360.9858 | -400.9858 | POTOMAC | 0.0061187 | 0 | GWPDB | -911.0175 | -1178.167 | -510.0317 | -777.1812 | 17276.7842 |  | -28.1305
130 | 147-00266 | 112 | -150 | -175 | PINEY POINT | 0.18012 | 0.095373 | GWPDB | -689.4766 | -1001.036 | -514.4766 | -826.036 | 17068.7332 |  | -31.2991
131 | 147-00271 | 112 | -135 | -160 | PINEY POINT | 0.18012 | 0.085634 | GWPDB | -676.0699 | -990.47 | -516.0699 | -830.47 | 34020.0166 |  | -18.4834
132 | 147-00290 | 96 | -179 | -209 | PINEY POINT | 0.019178 | 0.010759 | GWPDB | -726.5751 | -1056.684 | -517.5751 | -847.684 | 14535.7746 |  | -41.5841
133 | 161-00461 | 82 | -347 | -387 | POTOMAC | 0.0061187 | 0.00020822 | GWPDB | -911.0187 | -1178.235 | -524.0187 | -791.235 | 17281.0049 |  | -28.1578
134 | 147-00236 | 101 | -175 | -195 | PINEY POINT | 0.019178 | 0.011394 | GWPDB | -725.2584 | -1056.119 | -530.2584 | -861.119 | 14510.2728 |  | -41.5261
135 | 146-00293 | 38 | -408 | -468 | POTOMAC | 0.40103 | 0.37084 | GWPDB | -1000 | -1390.903 | -532 | -922.903 | 12670.0871 |  | 20.1622
136 | 146-00297 | 35 | -377 | -467 | POTOMAC | 0.40103 | 0.36525 | GWPDB | -1000 | -1390.407 | -533 | -923.407 | 12712.244 |  | 20.1622
137 | 190-00124 | 105.9621 | -204.0379 | -214.0379 | POTOMAC | 0.009012 | 8.5699e-05 | GWPDB | -750 |  | -535.9621 |  | 35332.9477 |  | 18.106
138 | 146-00344 | 0 | -410 | -460 | POTOMAC | 0.009589 | 0.009789 | GWPDB | -1000 | -1343.207 | -540 | -883.207 | 13454.6489 |  | 31.9688
139 | 146-00115 | 38 | -380 | -460 | POTOMAC | 0.40103 | 0.099874 | GWPDB | -1000 | -1386.256 | -540 | -926.256 | 13132.5553 |  | 20.1622
140 | 146-00248 | 70 | -320 | -330 | POTOMAC | 0.020548 | 0.0086545 | GWPDB | -875.0991 |  | -545.0991 |  | 33768.7821 |  | -53.7924
141 | 372310076541501-00-06 | 2 | -184 | -209 | AQUIA |  | 0.016423 | GWPDB | -755.2763 | -1000 | -546.2763 | -791 | 28595.094 |  | -23.1087
142 | 372310076541502-00-06 | 2 | -184 | -209 | AQUIA |  | 0.013708 | GWPDB | -755.2763 | -1000 | -546.2763 | -791 | 28595.094 |  | -23.1087
143 | 146-00296 | 33 | -387 | -453 | POTOMAC | 0.40103 | 0.26721 | GWPDB | -1000 | -1387.509 | -547 | -934.509 | 12977.2178 |  | 20.1622
144 | 146-00304 | 81 | -276 | -352 | POTOMAC | 0.53973 | 0.17827 | GWPDB | -900.853 | -1143.988 | -548.853 | -791.988 | 26218.0073 |  | -54.4634
145 | 150-00096 | 5 | -339 | -415 | POTOMAC | 1.735 | 0.68541 | GWPDB | -965.7685 |  | -550.7685 |  | 22482.871 |  | -62.2871
146 | 146-00119 | 36 | -344 | -444 | POTOMAC | 0.40103 | 0.17429 | GWPDB | -1000 | -1388.173 | -556 | -944.173 | 12974.5134 |  | 20.1622
147 | 146-00104 | 42 | -399 | -419 | POTOMAC | 0.12625 | 0 | GWPDB | -976.2484 | -1400 | -557.2484 | -981 | 12271.7668 |  | 28.0241
148 | 190-00004 | 126 | -294 | -360 | POTOMAC | 0.059203 | 0.0004611 | GWPDB | -919.6531 | -1030.397 | -559.6531 | -670.397 | 26578.3019 |  | 31.9699
149 | 146-00268 | 58 | -324 | -432 | POTOMAC | 0.013883 | 0.013035 | GWPDB | -1000 | -1392.585 | -568 | -960.585 | 12401.2853 |  | 20.1622
150 | 146-00195 | 34 | -392 | -412 | POTOMAC | 0.01863 | 0.010093 | GWPDB | -982.9498 | -1400 | -570.9498 | -988 | 9349.1741 |  | 20.1622
151 | 150-00025 | 50 | -318.34 | -363.06 | POTOMAC | 0.20334 | 0.10252 | GWPDB | -935.6522 | -1250 | -572.5922 | -886.94 | 29039.1185 |  | -55.6206
152 | 146-00298 | 35 | -357 | -412 | POTOMAC | 0.12625 | 0.00020795 | GWPDB | -995.7983 | -1400 | -583.7983 | -988 | 11846.8076 |  | 20.1622
153 | 146-00269 | 70 | -320 | -330 | POTOMAC | 0.020548 | 0.021274 | GWPDB | -918.0098 | -1129.536 | -588.0098 | -799.536 | 30381.8463 |  | -55.4529
154 | 220-00059 | 14 | -18 | -28 | POTOMAC | 0.019726 | 0.0092932 | GWPDB | -624.34 | -1038.341 | -596.34 | -1010.341
155 | 220-00058 | 14 | -18 | -28 | POTOMAC | 0.019726 | 0.01491 | GWPDB | -624.4224 | -1038.856 | -596.4224 | -1010.856
156 | 220-00056 | 14 | -18 | -28 | POTOMAC | 0.019726 | 0.012603 | GWPDB | -625.1417 | -1039.182 | -597.1417 | -1011.182
157 | 147-00229 | 107 | -156.58 | -185.56 | PINEY POINT |  | 0.0051614 | GWPDB | -784.0682 | -1125.307 | -598.5082 | -939.747 | 18056.5793 |  | -43.2618
158 | 147-00230 | 107 | -156.58 | -185.56 | PINEY POINT |  | 0.004762 | GWPDB | -784.0682 | -1125.307 | -598.5082 | -939.747 | 18056.5793 |  | -43.2618
159 | 147-00227 | 106 | -132 | -157 | PINEY POINT | 0.086415 | 0.027636 | GWPDB | -758.2443 | -1036.107 | -601.2443 | -879.107 | 37552.721 |  | -20.9369
160 | 187-00212 | 40 | -270 | -280 | POTOMAC | 0.018471 | 0.0054766 | GWPDB | -890.4501 |  | -610.4501 |  | 37701.4898 |  | 29.2326
161 | 146-00103 | 42 | -354 | -386 | POTOMAC | 0.12625 | 4.8767e-05 | GWPDB | -998.7761 | -1364.055 | -612.7761 | -978.055 | 15002.7583 |  | 20.1622
162 | 146-00102 | 25 | -352 | -382 | POTOMAC | 0.12625 | 6.3836e-05 | GWPDB | -1000 | -1377.899 | -618 | -995.899 | 13959.5176 |  | 20.1622
163 | 147-00280 | 100 | -130 | -155 | PINEY POINT | 0.086415 | 0.020694 | GWPDB | -775.4245 | -1057.405 | -620.4245 | -902.405 | 38383.5008 |  | -22.5178
164 | 146-00290 | 77 | -353 | -363 | POTOMAC | 0.009589 | 0.0089616 | GWPDB | -1000 | -1342.37 | -637 | -979.37 | 17584.0327 |  | 9.5038
165 | 190-00076 | 101 | -187 | -233 | POTOMAC | 0.0057534 | 0.0031038 | GWPDB | -876.5622 |  | -643.5622 |  | 33860.0333 |  | 33.9857
166 | 159-00012 | 99 | -199 | -221 | PINEY POINT |  | 1.5068e-05 | VWUDS | -875.0513 | -1250 | -654.0513 | -1029 | 28696.4615 |  | -44.0139
167 | 147-00256 | 85 | -121 | -146 | PINEY POINT | 0.071988 | 0.040249 | GWPDB | -814.8262 | -1097.549 | -668.8262 | -951.549 | 40200.7587 |  | -25.8689
168 | 147-00249 | 104 | -122 | -147 | PINEY POINT | 0.071988 | 0.057692 | GWPDB | -818.8387 | -1092.866 | -671.8387 | -945.866 | 40639.3177 |  | -25.7134
169 | 163-00193 | 114.3389 | -245.6611 | -305.6611 | POTOMAC | 0.009863 | 0.00063836 | GWPDB | -986.4647 |  | -680.8036 |  | 41808.9521 |  | -34.903
170 | 147-00254 | 101 | -114 | -139 | PINEY POINT | 0.0054795 | 0.0042079 | GWPDB | -823.792 | -1076.508 | -684.792 | -937.508 | 43254.6356 |  | -24.5198
171 | 147-00284 | 100 | -100 | -120 | PINEY POINT | 0.011362 | 0.004947 | GWPDB | -805.1487 | -1052.919 | -685.1487 | -932.919 | 43343.7241 |  | -22.6704
172 | 147-00301 | 104 | -99 | -119 | PINEY POINT | 0.011362 | 0.0047237 | GWPDB | -804.5996 | -1052.268 | -685.5996 | -933.268 | 43339.8807 |  | -22.6194
173 | 217-00089 | 8 | -20 | -30 | POTOMAC |  | 0.0012803 | GWPDB | -719.0844 | -1033.149 | -689.0844 | -1003.149
174 | 217-00088 | 7 | -21 | -31 | POTOMAC |  | 0.0013682 | GWPDB | -721.9116 | -1034.344 | -690.9116 | -1003.344
175 | 217-00091 | 11 | -17 | -27 | POTOMAC |  | 0.0012912 | GWPDB | -722.3701 | -1035.295 | -695.3701 | -1008.295
176 | 217-00090 | 6 | -16 | -22 | POTOMAC |  | 0.0011825 | GWPDB | -717.7964 | -1031.861 | -695.7964 | -1009.861
177 | 147-00245 | 101 | -107 | -127 | PINEY POINT | 0.0054795 | 0.0041536 | GWPDB | -823.792 | -1076.508 | -696.792 | -949.508 | 43254.6356 |  | -24.5198
178 | 217-00087 | 6 | -16 | -22 | POTOMAC |  | 0.00066986 | GWPDB | -723.2894 | -1034.585 | -701.2894 | -1012.585
179 | 147-00300 | 107 | -118 | -143 | PINEY POINT | 0.0072603 | 0.0044095 | GWPDB | -849.8272 | -1111.423 | -706.8272 | -968.423 | 42890.0766 |  | -27.2991
180 | 147-00228 | 108 | -112 | -142 | PINEY POINT | 0.0072603 | 0.0045749 | GWPDB | -850.0193 | -1111.618 | -708.0193 | -969.618 | 42897.9118 |  | -27.3137
181 | 146-00339 | 53 | -257 | -267 | POTOMAC | 0.014827 | 0.00041151 | GWPDB | -975.0607 |  | -708.0607 |  | 34587.1574 |  | 15.7277
182 | 146-00336 | 48 | -252 | -262 | POTOMAC | 0.014827 | 0 | GWPDB | -971.2795 |  | -709.2795 |  | 34798.2049 |  | 15.6384
183 | 146-00330 | 51 | -259 | -269 | POTOMAC | 0.014827 | 0.013303 | GWPDB | -981.2833 |  | -712.2833 |  | 34170.3874 |  | 14.7375
184 | 146-00338 | 54 | -251 | -261 | POTOMAC | 0.014827 | 0.013568 | GWPDB | -975.1245 |  | -714.1245 |  | 34583.6299 |  | 15.7508
185 | 146-00331 | 50 | -257 | -267 | POTOMAC | 0.014827 | 0.00015233 | GWPDB | -981.1915 |  | -714.1915 |  | 34177.3456 |  | 14.7664
186 | 146-00335 | 53 | -247 | -256 | POTOMAC | 0.014827 | 0.01108 | GWPDB | -970.9324 |  | -714.9324 |  | 34824.3681 |  | 16.1823
187 | 146-00333 | 59 | -251 | -261 | POTOMAC | 0.014827 | 3.8356e-06 | GWPDB | -976.4485 |  | -715.4485 |  | 34487.9959 |  | 14.9978
188 | 146-00337 | 53 | -254 | -264 | POTOMAC | 0.014827 | 0 | GWPDB | -981.1915 |  | -717.1915 |  | 34177.3456 |  | 14.7664
189 | 146-00332 | 58 | -232 | -242 | POTOMAC | 0.014827 | 0.013466 | GWPDB | -976.2417 |  | -734.2417 |  | 34499.5977 |  | 15.0348
190 | 146-00334 | 53 | -207 | -217 | POTOMAC | 0.014827 | 0.0025403 | GWPDB | -971.0259 |  | -754.0259 |  | 34817.6723 |  | 16.2017
191 | 150-00044 | 15 | -138 | -163 | PINEY POINT | 0.55341 | 0.19892 | GWPDB | -935.6522 | -1250 | -772.6522 | -1087 | 43290.5248 |  | -39.9906
192 | 150-00009 | 25 | -138 | -158 | PINEY POINT | 0.55341 | 0.17108 | GWPDB | -956.4689 |  | -798.4689 |  | 44475.3915 |  | -41.8452
193 | 150-00011 | 5 | -136 | -158 | PINEY POINT | 0.55341 | 0.20674 | GWPDB | -965.7685 |  | -807.7685 |  | 45601.3693 |  | -40.6369
194 | 150-00135 | 8 | -135 | -160 | PINEY POINT | 0.55341 | 0.17022 | GWPDB | -974.2183 |  | -814.2183 |  | 46245.2313 |  | -40.8375
195 | 150-00157 | 22 | -144 | -170 | AQUIA | 0.029452 | 0.016216 | GWPDB | -986.4382 |  | -816.4382 |  | 47148.828 |  | -41.2245
196 | 150-00158 | 23 | -137 | -157 | PINEY POINT | 0.029452 | 0.010491 | GWPDB | -985.145 |  | -828.145 |  | 47015.2586 |  | -41.2634
197 | 163-00035 | 127.0907 | -85.4093 | -108.5793 | PINEY POINT | 0.009863 | 0.00044384 | GWPDB | -991.9152 |  | -883.3359 |  | 57897.4955 |  | -28.9757
[7 empty] | 0.032614 | GWPDB | -874.3681
[7 empty] | 0.016185 | GWPDB
[6 empty] | 0.0648 | 0.022163 | GWPDB
[7 empty] | 0.003963 | GWPDB | -605.5931 | -929.6036
[7 empty] | 0.00020849 | GWPDB | -617.3676 | -941.6125
[7 empty] | 0.00021808 | GWPDB
| 150-00166 | 0 |  |  |  | 1.735 | 1.5081 | GWPDB | -999.3629
[6 empty] | 0.023452 | 2.6296e-05 | GWPDB
| 166-00012 | 7 | -826.92 | -922.28 | POTOMAC |  | 0.00061096 | VWUDS |  |  |  |  | 5008.7877 |  | -81.4772
| 374945076164101-00-03 | 10 | -797.42 | -890.78 | POTOMAC |  | 0.011233 | VWUDS |  |  |  |  | 4303.6409 |  | -81.4772
| 374942076164001-00-03 | 9 | -797.29 | -890.61 | POTOMAC |  | 0.05074 | VWUDS |  |  |  |  | 4208.4344 |  | -81.4772
| 196-00042 | 9 | -785 | -812 | POTOMAC |  | 5.4795e-06 | VWUDS |  |  |  |  | 78326.9133 |  | -59.5719
| 166-00022 | 9 | -775.07 | -872.63 | POTOMAC |  | 0.0053973 | VWUDS |  |  |  |  | 23275.2464 |  | -85.0489
| 166-00044 | 9 | -775.07 | -872.63 | POTOMAC |  | 0.0056712 | VWUDS |  |  |  |  | 23275.2464 |  | -85.0489
| 148-0000B | 165 | -726 | -1069.2 | POTOMAC |  | 0.062362 | VWUDS |  |  |  |  | 83421.0566 |  | -51.2868
| 179-0000C | 119 | -719.3 | -1224.7 | POTOMAC |  | 0.10398 | VWUDS
| 150-00179 | 96.6995 | -713.3005 | -1213.3005 | POTOMAC | 1.735 | 1.7428 | GWPDB
| 166-00088 | 89 | -702.28 | -796.52 | POTOMAC |  | 0.0034912 | VWUDS |  |  |  |  | 24378.2385 |  | -82.2104
| 166-00023 | 101 | -674.2 | -759.8 | POTOMAC |  | 0.0087435 | VWUDS |  |  |  |  | 16355.4528 |  | -82.2104
| 166-00010 | 9 | -648.45 | -743.05 | POTOMAC |  | 0.010904 | VWUDS |  |  |  |  | 35004.1337 |  | -82.0894
| 166-00046 | 9 | -648.45 | -743.05 | POTOMAC |  | 0.0012055 | VWUDS |  |  |  |  | 35004.1337 |  | -82.0894
| 375825076281207-00-03 | 7 | -624.96 | -716.64 | POTOMAC |  | 0.0014986 | VWUDS |  |  |  |  | 35227.5098 |  | -80.658
| 166-00103 | 21 | -624.83 | -716.47 | POTOMAC |  | 0.015132 | VWUDS |  |  |  |  | 35062.8177 |  | -80.658
| 151-00064 | 77 | -608.15 | -686.35 | POTOMAC |  | 0.014287 | VWUDS |  |  |  |  | 13109.1638 |  | -72.8746
| 179-00010 | 134 | -549.69 | -630.21 | POTOMAC |  | 0.0065108 | VWUDS |  |  |  |  | 34435.174 |  | -69.6241
| 128-00017 | 33 | -546.72 | -986.88 | POTOMAC |  | 0.0015068 | VWUDS |  |  |  |  | 35805.4333 |  | -45.2534
| 128-0000C | 32 | -546.04 | -981.16 | POTOMAC |  | 0.18644 | VWUDS |  |  |  |  | 34221.6738 |  | -45.2534
| 375210076211501-02-06 | 88 | -545 | -796.7 | POTOMAC |  | 0.0034488 | VWUDS |  |  |  |  | 22181.6111 |  | -82.2104
| 128-00001 | 37 | -543.12 | -980.48 | POTOMAC |  | 0.001863 | VWUDS |  |  |  |  | 35516.5657 |  | -45.2534
| 128-00015 | 9 | -518.8 | -961.2 | POTOMAC |  | 0.011783 | VWUDS |  |  |  |  | 41335.9616 |  | -45.2534
| 196-0000E | 9 | -514.74 | -990.46 | POTOMAC |  | 0.0022192 | VWUDS |  |  |  |  | 68000.8679 |  | -55.7098
| 118-00180 | 125 | -510 | -530 | POTOMAC | 0.0075342 | 0.0040887 | GWPDB |  |  |  |  | 35173.5793 |  | -28.6775
| 118-00179 | 125 | -510 | -530 | POTOMAC | 0.0075342 | 0.0050826 | GWPDB |  |  |  |  | 35173.1122 |  | -28.6503
| 196-00178 | 22 | -503 | -830 | POTOMAC |  | 0.28132 | VWUDS |  |  |  |  | 81419.8026 |  | -59.8877
| 196-0000C | 19 | -496.04 | -959.16 | POTOMAC |  | 0.018082 | VWUDS |  |  |  |  | 67277.6004 |  | -53.7707
| 196-00045 | 19 | -496.04 | -959.16 | POTOMAC |  | 0.011644 | VWUDS |  |  |  |  | 67277.6004 |  | -53.7707
| 196-0000A | 19 | -496.04 | -959.16 | POTOMAC |  | 0.032219 | VWUDS |  |  |  |  | 67277.6004 |  | -53.7707
| 233-00015 | 25 | -492 | -651 | POTOMAC | 0.72 | 0.48754 | GWPDB |  |  |  |  | 7441.3535 |  | 42.0674
| 196-0000G | 19 | -477.48 | -938.92 | POTOMAC |  | 0.25192 | VWUDS |  |  |  |  | 71083.3643 |  | -54.8053
| 196-00015 | 119 | -470 | -490 | POTOMAC |  | 0.01389 | VWUDS |  |  |  |  | 76155.8479 |  | -62.4054
| 233-00016 | 90 | -465 | -614 | POTOMAC | 0.72 | 0.41208 | GWPDB |  |  |  |  | 27448.5994 |  | -42.7292
| 196-00130 | 139 | -452 | -482 | POTOMAC |  | 0.0068219 | VWUDS |  |  |  |  | 75548.4298 |  | -61.9838
| 151-00092 | 114 | -450 | -498 | AQUIA |  | 0.018059 | VWUDS |  |  |  |  | 26291.3403 |  | -66.9413
| 179-00007 | 121 | -433.15 | -503.35 | POTOMAC |  | 0.011926 | VWUDS |  |  |  |  | 54232.3003 |  | -58.5226
| 179-00006 | 124 | -431.37 | -1148.46 | POTOMAC |  | 0.0048822 | VWUDS
| 163-00178 | 129.9421 | -430.0579 | -625.0579 | POTOMAC | 0.24552 | 0.17764 | GWPDB |  |  |  |  | 19501.0885 |  | -45.7644
| 128-0000B | 135 | -426.69 | -487.21 | POTOMAC |  | 0.0033699 | VWUDS |  |  |  |  | 34995.8054 |  | -43.0923
| 148-0000K | 22 | -422.82 | -872.78 | POTOMAC |  | 0.12507 | VWUDS |  |  |  |  | 90984.5194 |  | -59.705
| 148-0000H | 24 | -422.04 | -871.16 | POTOMAC |  | 0.12647 | VWUDS |  |  |  |  | 90344.002 |  | -59.5819
| 150-00144 | 78 | -417 | -418 | POTOMAC |  | 0.0034219 | GWPDB |  |  |  |  | 65657.5096 |  | -56.9264
| 196-00004 | 137 | -416.5 | -494.5 | POTOMAC |  | 0.024959 | VWUDS |  |  |  |  | 75357.9676 |  | -62.6847
| 148-0000F | 19 | -416.02 | -857.58 | POTOMAC |  | 0.039315 | VWUDS |  |  |  |  | 91028.2032 |  | -59.8831
| 163-00170 | 150 | -412 | -454 | POTOMAC | 0.016986 | 0.0050036 | GWPDB |  |  |  |  | 46386.4033 |  | -33.408
| 382003077032301-00-02 | 18 | -407.92 | -839.68 | POTOMAC |  | 0.12869 | VWUDS |  |  |  |  | 92263.3125 |  | -58.8256
| 148-0000J | 27 | -403.68 | -842.72 | POTOMAC |  | 0.0038863 | VWUDS |  |  |  |  | 88543.2352 |  | -57.7921
| 163-00166 | 150 | -400 | -450 | POTOMAC | 0.016986 | 0.0051608 | GWPDB |  |  |  |  | 46641.5951 |  | -33.3533
| 148-00026 | 110 | -398.06 | -826.74 | POTOMAC |  | 0.0029479 | VWUDS |  |  |  |  | 87081.986 |  | -56.0847
| 148-00033 | 15 | -396.56 | -818.24 | POTOMAC |  | 0.013808 | VWUDS |  |  |  |  | 93774.4246 |  | -58.5683
| 196-00053 | 158 | -391 | -473 | POTOMAC |  | 0.027397 | VWUDS |  |  |  |  | 70556.1576 |  | -60.6388
| 146-00312 | 23 | -388.5 | -747 | POTOMAC | 1.2126 | 0 | GWPDB |  |  |  |  | 6522.5539 |  | 46.6657
| 146-00214 | 14 | -388 | -836 | POTOMAC | 1.2126 | 2.4707 | GWPDB |  |  |  |  | 5829.7278 |  | 42.0674
| 146-00197 | 20 | -386 | -780 | POTOMAC | 1.2126 | 1.3559 | GWPDB |  |  |  |  | 6043.6806 |  | 46.6657
| 150-00141 | 75 | -370 | -703 | POTOMAC | 1.735 | 1.6114 | GWPDB |  |  |  |  | 22203.286 |  | -96.6039
| 196-00005 | 9 | -370 | -463 | AQUIA |  | 0.0095068 | VWUDS |  |  |  |  | 67273.9592 |  | -70.6862
| 196-00040 | 167 | -368 | -374 | POTOMAC |  | 0.029616 | VWUDS |  |  |  |  | 84259.9383 |  | -59.2591
| 187-00001 | 19 | -367 | -567 | POTOMAC | 1.6671 | 0.60891 | GWPDB |  |  |  |  | 27732.6736 |  | -29.0535
| 146-00236 | 30 | -365 | -626 | POTOMAC | 1.2126 | 0.030907 | GWPDB |  |  |  |  | 4402.1911 |  | 42.0674
| 196-00023 | 9 | -362 | -1378.9 | POTOMAC |  | 0.022575 | VWUDS
| 128-0000A | 21 | -361.53 | -424.77 | POTOMAC |  | 0.0023562 | VWUDS |  |  |  |  | 54586.7374 |  | -49.0298
| 148-00106 | 139 | -361.4 | -750.6 | POTOMAC |  | 0.010501 | VWUDS |  |  |  |  | 95069.4259 |  | -56.4519
| 146-00129 | 25 | -360 | -467 | POTOMAC | 1.2126 |  | VWUDS |  |  |  |  | 20352.8975 |  | -42.011
| 187-00004 | 20 | -360 | -680 | POTOMAC | 1.6671 | 0.093995 | GWPDB |  |  |  |  | 12997.163 |  | 34.4549
| 146-00135 | 27 | -359 | -838 | POTOMAC | 1.2126 | 0.14232 | GWPDB |  |  |  |  | 2324.624 |  | 31.9024
| 187-00198 | 20 | -350 | -596 | POTOMAC | 1.6671 | 0 | GWPDB |  |  |  |  | 28129.8774 |  | -31.0594
| 146-00134 | 35 | -350 | -825 | POTOMAC | 1.2126 | 0.22683 | GWPDB |  |  |  |  | 2714.8847 |  | 41.4126
| 146-00136 | 31 | -349 | -834 | POTOMAC | 1.2126 | 0 | GWPDB |  |  |  |  | 2008.456 |  | 31.9024
| 146-00137 | 32 | -348 | -775 | POTOMAC | 1.2126 | 1.3555 | GWPDB |  |  |  |  | 1622.7166 |  | 31.9024
| 146-00127 | 15 | -347 | -605 | POTOMAC | 1.2126 | 1.2552 | GWPDB |  |  |  |  | 21500.3678 |  | -42.5277
| 146-00133 | 33 | -347 | -827 | POTOMAC | 1.2126 | 0.086447 | GWPDB |  |  |  |  | 3543.2045 |  | 42.0674
| 148-0000A | 175 | -341.12 | -708.48 | POTOMAC |  | 0.00020548 | VWUDS |  |  |  |  | 94335.0729 |  | -54.5178
| 146-00139 | 34 | -341 | -766 | POTOMAC | 1.2126 | 0 | GWPDB |  |  |  |  | 666.056 |  | 31.9024
| 233-00014 | 30 | -340 | -440 | POTOMAC | 0.72 | 0.00021644 | GWPDB |  |  |  |  | 24420.94 |  | -39.8138
| 163-00153 | 130 | -340 | -380 | POTOMAC | 0.018 | 0.011224 | GWPDB |  |  |  |  | 39134.403 |  | -37.5689
| 146-00140 | 39 | -336 | -766 | POTOMAC | 1.2126 | 2.1099 | GWPDB |  |  |  |  | 505.49 |  | 31.9024
| 128-00040 | 94 | -334.65 | -394.85 | POTOMAC |  | 0.011049 | VWUDS |  |  |  |  | 56049.9046 |  | -45.4301
| 163-00141 | 148.2579 | -331.7421 | -706.7421 | POTOMAC | 0.32856 | 0.0028381 | GWPDB |  |  |  |  | 13470.0452 |  | -69.9821
| 146-00138 | 29 | -331 | -763 | POTOMAC | 1.2126 | 0 | GWPDB |  |  |  |  | 783.1931 |  | 31.9024
| 146-00246 | 21 | -324 | -585 | POTOMAC | 1.2126 | 0.6389 | GWPDB |  |  |  |  | 22736.3331 |  | -44.29
| 146-00280 | 26 | -323 | -616 | POTOMAC | 1.2126 | 0 | GWPDB |  |  |  |  | 20324.4039 |  | -41.8623
| 163-00168 | 135 | -320 | -713 | POTOMAC | 0.31014 | 0.18898 | GWPDB |  |  |  |  | 9964.258 |  | -94.3946
| 116-0000U | 230 | -320 | -321 | POTOMAC |  | 0.014103 | VWUDS |  |  |  |  | 107849.1493 |  | -56.4303
| 116-00006 | 199 | -320 | -335 | POTOMAC |  | 1.3973e-05 | VWUDS |  |  |  |  | 121002.94 |  | -57.7466
| 187-00003 | 22 | -318 | -678 | POTOMAC | 1.6671 | 2.2928 | GWPDB |  |  |  |  | 13019.1498 |  | 32.0828
| 146-00279 | 28 | -317 | -467 | POTOMAC | 1.2126 | 3.7327 | GWPDB |  |  |  |  | 22958.7922 |  | -45.9214
| 116-0000V | 209 | -316 | -317 | POTOMAC |  | 9.2329e-05 | VWUDS |  |  |  |  | 113896.4403 |  | -55.4201
| 149-00006 | 26 | -315 | -361 | POTOMAC |  | 0.0073699 | VWUDS |  |  |  |  | 60387.1758 |  | -52.263
| 148-00105 | 178 | -313.4 | -674.6 | POTOMAC |  | 0.0047562 | VWUDS |  |  |  |  | 90447.8547 |  | -51.8587
| 148-0000C | 164 | -313.4 | -674.6 | POTOMAC |  | 0.010611 | VWUDS |  |  |  |  | 89236.61 |  | -52.7495
| 163-00169 | 160 | -295 | -340 | POTOMAC | 0.024027 | 0.040475 | GWPDB |  |  |  |  | 52541.5332 |  | -32.2612
| 163-00183 | 131.8554 | -293.1446 | -426.1446 | POTOMAC | 0.32856 | 0.025543 | GWPDB |  |  |  |  | 34928.7795 |  | -40.7294
| 163-00145 | 151 | -290 | -687 | POTOMAC | 0.31014 | 0.0096466 | GWPDB |  |  |  |  | 8935.0107 |  | -91.1208
| 116-0000T | 69 | -289 | -290 | POTOMAC |  | 0.0050184 | VWUDS |  |  |  |  | 107135.3256 |  | -61.9218
| 116-00292 | 223 | -287 | -288 | POTOMAC |  | 0.0032359 | VWUDS |  |  |  |  | 107758.5096 |  | -56.2919
| 116-00005 | 221 | -282 | -312 | POTOMAC |  | 0.0003337 | VWUDS |  |  |  |  | 114087.6745 |  | -55.3052
| 187-00200 | 19 | -281 | -341 | POTOMAC | 0.038575 | 0.0030192 | GWPDB |  |  |  |  | 35091.5964 |  | -28.6101
| 187-00033 | 32 | -278 | -298 | POTOMAC | 0.023562 | 0.0067107 | GWPDB |  |  |  |  | 30860.3909 |  | -40.5759
| 166-00016 | 96 | -276.98 | -338.36 | PINEY POINT |  | 0.0028255 | VWUDS |  |  |  |  | 53201.2757 |  | -71.3168
| 150-00151 | 135 | -270 | -290 | POTOMAC | 0.086163 | 0.033557 | GWPDB |  |  |  |  | 65492.7112 |  | -45.6601
| 151-00040 | 114 | -265.98 | -318.36 | PINEY POINT |  | 0.00025926 | VWUDS |  |  |  |  | 40083.9314 |  | -66.4851
| 233-00005 | 90 | -265 | -520 | POTOMAC | 0.72 | 0.040348 | GWPDB |  |  |  |  | 27503.0445 |  | -42.7403
| 116-00011 | 210 | -263 | -264 | POTOMAC |  | 0.0017173 | VWUDS |  |  |  |  | 115185.6666 |  | -58.8342
| 116-0000R | 204 | -262 | -263 | POTOMAC |  | 0.02741 | VWUDS |  |  |  |  | 106915.4602 |  | -53.8596
| 163-00189 | 130.2316 | -261.7684 | -311.7684 | POTOMAC | 0.0034718 | 0.00075655 | GWPDB |  |  |  |  | 54686.0072 |  | -26.8256
| 148-00013 | 30 | -261.64 | -545.56 | POTOMAC |  | 0.037964 | VWUDS |  |  |  |  | 112382.5771 |  | -51.719
| 187-00199 | 19 | -261 | -301 | POTOMAC | 0.038575 | 0.0030877 | GWPDB |  |  |  |  | 35077.4211 |  | -28.5654
| 150-00161 | 139.6957 | -260.3043 | -350.3043 | POTOMAC | 0.46721 | 0.052245 | GWPDB |  |  |  |  | 69146.7014 |  | -48.534
| 166-00105 | 21 | -255.5 | -314 | PINEY POINT |  | 0.002 | VWUDS |  |  |  |  | 55757.0223 |  | -8.9867
| 187-00235 | 114 | -251 | -261 | POTOMAC | 0.013843 | 0.0016024 | GWPDB |  |  |  |  | 48173.5752 |  | -43.4364
| 187-00233 | 98 | -249 | -259 | POTOMAC | 0.013843 | 0.011806 | GWPDB |  |  |  |  | 47906.0995 |  | -44.0633
| 118-00171 | 45 | -245 | -285 | POTOMAC | 0.0068859 | 0.0017748 | GWPDB |  |  |  |  | 42387.2285 |  | -10.2459
| 118-00170 | 35 | -245 | -285 | POTOMAC | 0.0068859 | 0.0019605 | GWPDB |  |  |  |  | 42503.9966 |  | -10.1789
| 150-00133 | 139 | -245 | -320 | POTOMAC | 0.010068 | 0.0045858 | GWPDB |  |  |  |  | 58391.7651 |  | -49.0263
| 166-0000A | 121 | -244.78 | -307.96 | PINEY POINT |  | 0.0034921 | VWUDS |  |  |  |  | 59210.5242 |  | -70.9906
| 150-00152 | 141 | -244 | -344 | POTOMAC | 0.0356 | 0.026668 | GWPDB |  |  |  |  | 70523.6406 |  | -48.5694
| 196-00135 | 140 | -244 | -338 | AQUIA |  | 0.0059397 | VWUDS |  |  |  |  | 93071.7145 |  | -60.0698
| 116-00012 | 224 | -241 | -263 | POTOMAC |  | 2.1918e-06 | VWUDS |  |  |  |  | 112414.8471 |  | -56.7276
| 150-00185 | 148.6856 | -239.3144 | -335.3144 | POTOMAC | 0.0356 | 0.010261 | GWPDB |  |  |  |  | 71079.3034 |  | -48.5011
| 148-0000I | 40 | -238.98 | -511.42 | POTOMAC |  | 2.1918e-05 | VWUDS |  |  |  |  | 112942.498 |  | -51.3291
| 187-00027 | 90 | -233 | -263 | POTOMAC | 0.046781 | 0.02545 | GWPDB |  |  |  |  | 41543.7946 |  | -14.9912
| 196-00129 | 151 | -233 | -327 | AQUIA |  | 0.00060822 | VWUDS |  |  |  |  | 93041.0214 |  | -60.2857
| 187-00234 | 112 | -228 | -238 | POTOMAC | 0.013843 | 0.0064336 | GWPDB |  |  |  |  | 48187.3638 |  | -43.4413
| 196-00147 | 10 | -228 | -345 | AQUIA |  | 0.00027397 | VWUDS |  |  |  |  | 94582.0404 |  | -59.6045
| 187-00026 | 89 | -222 | -242 | POTOMAC | 0.046781 | 0.018672 | GWPDB |  |  |  |  | 41278.3348 |  | -14.641
| 116-0000S | 211 | -222 | -223 | POTOMAC |  | 0.0093748 | VWUDS |  |  |  |  | 107308.7152 |  | -53.7202
| 191-00106 | 109 | -221 | -231 | POTOMAC | 0.012778 | 0.010274 | GWPDB |  |  |  |  | 52066.8374 |  | 14.981
| 373220077070001-00-02 | 130 | -220.22 | -429.38 | POTOMAC | 0.024027 | 0.0029277 | GWPDB |  |  |  |  | 40262.8675 |  | -39.4227
| 166-00013 | 104 | -219.28 | -277.96 | PINEY POINT |  | 0.0077488 | VWUDS |  |  |  |  | 61142.3547 |  | -70.9906
| 166-0000B | 104 | -219.28 | -277.96 | PINEY POINT |  | 0.0050104 | VWUDS |  |  |  |  | 61142.3547 |  | -70.9906
| 187-00231 | 101 | -219 | -229 | POTOMAC | 0.013843 | 0.016716 | GWPDB |  |  |  |  | 47573.3416 |  | -43.3336
| 191-00110 | 112 | -218 | -228 | POTOMAC | 0.013148 | 0 | GWPDB |  |  |  |  | 54110.7362 |  | -43.7559
| 373200077070002-00-02 | 149 | -217.4 | -424.6 | POTOMAC | 0.024027 | 0.0010627 | GWPDB |  |  |  |  | 39885.0732 |  | -38.7259
| 187-00211 | 34 | -216 | -251 | POTOMAC | 0.075479 | 0.029619 | GWPDB |  |  |  |  | 47566.2362 |  | -7.3992
| 373100077072401-00-02 | 123 | -215.38 | -415.02 | POTOMAC |  | 0.0039066 | VWUDS |  |  |  |  | 39271.1571 |  | -36.0593
| 191-00107 | 114.89 | -215.11 | -225.11 | POTOMAC | 0.012778 | 0.00026658 | GWPDB |  |  |  |  | 52044.5883 |  | 14.9846
| 163-00198 | 141.5087 | -214.4913 | -244.4913 | POTOMAC | 0.0051151 | 0.0035068 | GWPDB |  |  |  |  | 49571.8831 |  | -35.1845
| 163-00007 | 75.4895 | -210.5105 | -230.5105 | POTOMAC | 0.010825 | 0.012741 | GWPDB |  |  |  |  | 56198.4522 |  | -26.684
| 187-00218 | 48.6 | -210.4 | -250.4 | POTOMAC | 0.065753 | 0.032552 | GWPDB |  |  |  |  | 54931.1107 |  | -23.7267
| 191-00111 | 112 | -210 | -220 | POTOMAC | 0.013148 | 0.011833 | GWPDB |  |  |  |  | 54127.1664 |  | -43.7399
| 190-00115 | 113 | -210 | -220 | POTOMAC | 0.015988 | 0 | GWPDB |  |  |  |  | 43049.3867 |  | 23.6082
| 163-00199 | 141.5087 | -208.4913 | -243.4913 | POTOMAC | 0.0051151 | 0.0036118 | GWPDB |  |  |  |  | 49560.305 |  | -35.1755
| 187-00166 | 85 | -208 | -220 | POTOMAC | 0.017644 | 0.0074156 | GWPDB |  |  |  |  | 37854.7115 |  | -43.3336
| 187-00232 | 97 | -208 | -218 | POTOMAC | 0.013843 | 0.00018055 | GWPDB |  |  |  |  | 47910.8533 |  | -44.0781
| 190-00114 | 114 | -203 | -213 | POTOMAC | 0.015988 | 0.0094597 | GWPDB |  |  |  |  | 43047.3953 |  | 23.5868
| 116-00003 | 219 | -203 | -204 | POTOMAC |  | 0.014781 | VWUDS |  |  |  |  | 109288.2224 |  | -54.2262
| 190-00117 | 113.8159 | -202.1841 | -212.1841 | POTOMAC | 0.015988 | 0 | GWPDB |  |  |  |  | 42024.252 |  | 23.8571
| 163-00172 | 140 | -202 | -232 | POTOMAC | 0.0147 | 0.0063277 | GWPDB |  |  |  |  | 56404.0678 |  | -28.2268
| 187-00118 | 25 | -201 | -255 | POTOMAC | 0.036986 | 0.024859 | GWPDB |  |  |  |  | 46616.1824 |  | -7.1047
| 187-00201 | 85 | -201 | -221 | POTOMAC | 0.017644 | 0.02031 | GWPDB |  |  |  |  | 37858.8483 |  | -43.3336
| 190-00119 | 110 | -200 | -210 | POTOMAC | 0.015988 | 0 | GWPDB |  |  |  |  | 42848.2028 |  | 24.0606
| 163-00006 | 115 | -200 | -260 | POTOMAC | 0.068493 | 0.06554 | GWPDB |  |  |  |  | 51310.0073 |  | -27.8819
| 187-00206 | 77 | -199.36 | -377.44 | POTOMAC | 0.020548 | 0.012788 | GWPDB |  |  |  |  | 29917.3852 |  | -41.0835
| 187-00124 | 38 | -198 | -248 | POTOMAC | 0.036986 | 0.011992 | GWPDB |  |  |  |  | 50250.301 |  | -5.6268
| 187-00205 | 78 | -197.62 | -375.98 | POTOMAC | 0.020548 | 0.014456 | GWPDB |  |  |  |  | 29899.2994 |  | -41.1125
| 190-00118 | 113 | -197 | -207 | POTOMAC | 0.015988 | 0.010553 | GWPDB |  |  |  |  | 42868.6964 |  | 24.0568
| 190-00116 | 125 | -196 | -206 | POTOMAC | 0.015988 | 0.0094362 | GWPDB |  |  |  |  | 42019.9562 |  | 23.8366
| 142-00593 | 100.2205 | -194.7795 | -289.7795 | POTOMAC | 0.012473 | 0.0026995 | GWPDB |  |  |  |  | 72957.9387 |  | -37.1734
| 365834076593601-00-02 | 84 | -194.34 | -364.86 | POTOMAC | 0.12025 | 0.050385 | GWPDB |  |  |  |  | 47044.0443 |  | 10.3636
| 142-00595 | 0 | -194 | -214 | POTOMAC | 0.013106 | 0.0053099 | GWPDB |  |  |  |  | 83146.5184 |  | -38.4448
| 196-00149 | 21 | -193 | -311 | AQUIA |  | 0.0053699 | VWUDS |  |  |  |  | 100355.3437 |  | -56.9944
| 196-00144 | 19 | -193 | -311 | AQUIA |  | 0.0029863 | VWUDS |  |  |  |  | 100486.5639 |  | -56.9782
| 196-0000B | 19 | -193 | -974.26 | POTOMAC |  | 0.021096 | VWUDS |  |  |  |  | 64327.6872 |  | -53.2301
| 196-00046 | 19 | -192 | -310 | AQUIA |  | 0.0023836 | VWUDS |  |  |  |  | 103469.6091 |  | -57.2222
| 116-0000J | 186 | -191 | -364 | POTOMAC |  | 0.0066329 | VWUDS |  |  |  |  | 115632.0296 |  | -55.5115
| 142-00592 | 100.2205 | -189.7795 | -264.7795 | POTOMAC | 0.012473 | 0.0031082 | GWPDB |  |  |  |  | 72949.4403 |  | -37.1838
| 196-00038 | 76 | -189.5 | -239 | PINEY POINT |  | 0.0052885 | VWUDS |  |  |  |  | 67066.354 |  | -13.0439
| 163-00045 | 115 | -189 | -249 | POTOMAC | 0.068493 | 0.00028575 | GWPDB |  |  |  |  | 51296.5462 |  | -27.5433
| 163-00190 | 81.8505 | -188.1495 | -208.1495 | POTOMAC | 0.010825 | 0.0025468 | GWPDB |  |  |  |  | 55998.2423 |  | -26.3426
| 187-00025 | 20 | -186 | -208 | POTOMAC | 0.05379 | 0.032265 | GWPDB |  |  |  |  | 40525.5403 |  | -30.4872
| 187-00123 | 39 | -185 | -233 | POTOMAC | 0.036986 | 0.0089611 | GWPDB |  |  |  |  | 50374.2808 |  | -5.6162
| 116-00275 | 192 | -185 | -205 | POTOMAC |  | 0.01674 | VWUDS |  |  |  |  | 87730.4763 |  | -43.3774
| 196-00148 | 9 | -181 | -380 | AQUIA |  | 0.00032877 | VWUDS |  |  |  |  | 67233.1068 |  | -70.629
| 187-00159 | 30 | -180 | -212 | POTOMAC | 0.05379 | 0.0076523 | GWPDB |  |  |  |  | 38562.709 |  | -30.336
| 128-00045 | 135 | -179.62 | -220.84 | PINEY POINT |  | 0.00038356 | VWUDS |  |  |  |  | 48417.951 |  | -49.8177
| 187-00230 | 106 | -179 | -189 | POTOMAC | 0.013843 | 5.9452e-05 | GWPDB |  |  |  |  | 47608.2527 |  | -43.3336
| 187-00024 | 29 | -177 | -210 | POTOMAC | 0.05379 | 0.079333 | GWPDB |  |  |  |  | 40525.5403 |  | -30.4872
| 142-00322 | 170 | -176 | -220 | POTOMAC | 0.011489 | 0.010016 | GWPDB |  |  |  |  | 74235.8559 |  | -29.031
| 187-00256 | 33.5191 | -175.4809 | -195.4809 | POTOMAC | 0.075479 | 0.025407 | GWPDB |  |  |  |  | 47598.2339 |  | -7.5332
| 187-00132 | 31 | -175 | -259 | POTOMAC |  | 0.0076909 | GWPDB |  |  |  |  | 47607.5341 |  | -7.5805
| 116-0000K | 195 | -172 | -322 | POTOMAC |  | 0.00096301 | VWUDS |  |  |  |  | 115165.2804 |  | -55.5543
| 163-00008 | 114.1382 | -170.8618 | -190.8618 | POTOMAC | 0.0073082 | 0.0013085 | GWPDB |  |  |  |  | 56861.893 |  | -27.8245
| 187-00188 | 15 | -170 | -180 | VIRGINIA BEACH | 0.046575 | 0.077012 | GWPDB |  |  |  |  | 23136.6128 |  | -14.7997
| 191-00104 | 110 | -170 | -180 | POTOMAC | 0.01521 | 0.011946 | GWPDB |  |  |  |  | 48244.7604 |  | 34.3269
| 163-00097 | 126.3142 | -167.6858 | -187.6858 | POTOMAC | 0.0073082 | 0.011285 | GWPDB |  |  |  |  | 56840.7861 |  | -27.4745
| 191-00105 | 113 | -167 | -177 | POTOMAC | 0.01521 | 0.00090356 | GWPDB |  |  |  |  | 48275.8501 |  | 34.323
| 142-00567 | 190 | -167 | -292 | POTOMAC | 0.64 | 6.3014e-05 | GWPDB |  |  |  |  | 68149.0675 |  | -30.4304
| 116-0000M | 232 | -166 | -338 | POTOMAC |  | 0.00040685 | VWUDS |  |  |  |  | 113519.1766 |  | -55.6813
| 116-00051 | 52 | -166 | -194 | POTOMAC |  | 0.020589 | VWUDS |  |  |  |  | 119383.9835 |  | -61.6944
| 191-00109 | 105 | -165 | -175 | POTOMAC | 0.012778 | 2.137e-05 | GWPDB |  |  |  |  | 51960.2091 |  | 13.6426
| 191-00116 | 106 | -164 | -174 | POTOMAC | 0.013107 | 0 | GWPDB |  |  |  |  | 71033.8678 |  | 14.1099
| 190-00122 | 106 | -164 | -174 | POTOMAC | 0.01375 | 0.00098287 | GWPDB |  |  |  |  | 60346.4416 |  | 4.9749
| 190-00123 | 106 | -164 | -174 | POTOMAC | 0.01375 | 0.013026 | GWPDB |  |  |  |  | 60328.2599 |  | 4.9679
| 142-00015 | 156 | -164 | -214 | POTOMAC | 0.031293 | 0.0030121 | GWPDB |  |  |  |  | 73523.9238 |  | -31.2697
| 191-00093 | 109 | -163.12 | -320.48 | POTOMAC | 0.0050685 | 0.0062392 | GWPDB |  |  |  |  | 52345.4005 |  | -48.7251
| 191-00108 | 107 | -163 | -173 | POTOMAC | 0.012778 | 0.013705 | GWPDB |  |  |  |  | 61774.0891 |  | 21.216
| 196-0000F | 104 | -162.08 | -213.56 | PINEY POINT |  | 0.0016712 | VWUDS |  |  |  |  | 72777.5393 |  | -66.6527
| 191-00117 | 109 | -161 | -171 | POTOMAC | 0.013107 | 0.012285 | GWPDB |  |  |  |  | 71019.4883 |  | 14.1053
| 118-00128 | 54 | -161 | -262 | POTOMAC | 0.010852 | 0.00045583 | GWPDB |  |  |  |  | 52474.1669 |  | -8.4815
| 191-00095 | 123 | -160.25 | -257.75 | POTOMAC |  | 0.11181 | GWPDB |  |  |  |  | 58392.9183 |  | 23.9334
| 174-00224 | 0 | -160 | -222 | BEDROCK | 0.041426 | 0.017611 | GWPDB |  |  |  |  | 68300.0167 |  | 10.3891
| 191-00118 | 111 | -159 | -169 | POTOMAC | 0.013925 | 0.010563 | GWPDB |  |  |  |  | 72955.1301 |  | 13.7242
| 191-00096 | 142 | -158.7 | -255.94 | POTOMAC |  | 0.084521 | GWPDB |  |  |  |  | 58557.3145 |  | 23.9909
| 190-00120 | 112 | -158 | -168 | POTOMAC | 0.01375 | 0 | GWPDB |  |  |  |  | 59514.146 |  | 4.8384
| 142-00171 | 186 | -158 | -198 | POTOMAC | 0.031293 | 0.031165 | GWPDB |  |  |  |  | 74065.9257 |  | -31.5796
| 190-00121 | 113 | -157 | -167 | POTOMAC | 0.01375 | 0.0097351 | GWPDB |  |  |  |  | 59536.5651 |  | 4.8391
| 196-0000D | 68 | -153 | -289 | AQUIA |  | 0.0029041 | VWUDS |  |  |  |  | 107970.0111 |  | -56.5269
| 191-00120 | 118 | -152 | -162 | POTOMAC | 0.013925 | 0.0087833 | GWPDB |  |  |  |  | 73106.9788 |  | 13.2099
| 191-00119 | 118 | -152 | -162 | POTOMAC | 0.013925 | 0 | GWPDB |  |  |  |  | 72951.9535 |  | 13.7298
| 191-00121 | 118 | -152 | -162 | POTOMAC | 0.013925 | 0 | GWPDB |  |  |  |  | 73096.6292 |  | 13.2095
| 187-00251 | 124.6644 | -150.3356 | -170.3356 | POTOMAC | 0.0080822 | 0 | GWPDB |  |  |  |  | 90454.8593 |  | 0.17972
| 142-00558 | 170 | -150 | -238 | POTOMAC | 0.25 | 0.048137 | GWPDB |  |  |  |  | 74220.8565 |  | -30.2119
| 175-0000B | 220 | -149.35 | -236.97 | POTOMAC |  | 0.0015534 | VWUDS |  |  |  |  | 73324.894 |  | -34.903
| 187-00187 | 25 | -147 | -157 | VIRGINIA BEACH | 0.046575 | 0.0087742 | GWPDB |  |  |  |  | 59298.3532 |  | 13.6952
| 187-00022 | 37 | -143 | -238 | POTOMAC | 0.036986 | 0.037097 | GWPDB |  |  |  |  | 46963.1224 |  | -7.3642
| 191-00103 | 127 | -143 | -153 | POTOMAC | 0.021701 | 0.014613 | GWPDB |  |  |  |  | 67634.4327 |  | 6.2135
| 118-00123 | 77 | -143 | -173 | POTOMAC | 0.010852 | 0.014692 | GWPDB |  |  |  |  | 70377.361 |  | -12.4101
| 163-00188 | 121.8825 | -142.1175 | -191.1175 | POTOMAC | 0.24552 |  | VWUDS |  |  |  |  | 55027.7135 |  | -26.3458
| 116-00293 | 224 | -136 | -137 | POTOMAC |  | 0.00042466 | VWUDS |  |  |  |  | 120831.9254 |  | -49.501
| 116-0000N | 210 | -130 | -385 | POTOMAC |  | 0.013316 | VWUDS |  |  |  |  | 102172.1636 |  | -41.3442
| 142-00594 | 100.2205 | -128.7795 | -158.7795 | POTOMAC | 0.012473 | 0.0071142 | GWPDB |  |  |  |  | 88925.2761 |  | -32.6234
| 116-0000O | 220 | -122 | -304 | POTOMAC |  | 0.0061959 | VWUDS |  |  |  |  | 112804.6676 |  | -56.0985
| 191-00056 | 89 | -116.56 | -367.48 | POTOMAC |  | 0.048917 | GWPDB |  |  |  |  | 46765.1104 |  | 11.0899
| 116-0000P | 229 | -113 | -295 | POTOMAC |  | 0.0099342 | VWUDS |  |  |  |  | 112597.3636 |  | -56.2062
| 142-00225 | 149 | -111 | -223 | POTOMAC | 0.014548 | 0.007851 | GWPDB |  |  |  |  | 67469.1566 |  | -34.1141
| 142-00152 | 160 | -110 | -130 | POTOMAC | 0.044749 | 0.047951 | GWPDB |  |  |  |  | 91872.8992 |  | -25.9234
| 187-00208 | 80 | -107 | -137 | POTOMAC | 0.065753 | 0.059594 | GWPDB |  |  |  |  | 86206.3639 |  | 0.49952
| 116-00009 | 81 | -101 | -102 | POTOMAC |  | 0.0038403 | VWUDS |  |  |  |  | 130665.3315 |  | -52.7771
| 142-00038 | 180 | -99 | -159 | POTOMAC | 0.023715 | 0.010505 | GWPDB |  |  |  |  | 88938.6471 |  | -24.76
| 187-00111 | 123 | -97 | -117 | POTOMAC | 0.0080822 | 0.0084351 | GWPDB |  |  |  |  | 90201.4915 |  | 0.28987
| 191-00006 | 103 | -97 | -102 | POTOMAC |  | 0.051402 | GWPDB |  |  |  |  | 63393.7474 |  | 10.9215
| 174-00016 | 125 | -96 | -107 | POTOMAC | 0.020065 | 0.0071759 | GWPDB |  |  |  |  | 70297.0367 |  | -3.5079
| 187-00160 | 80 | -94 | -145 | POTOMAC | 0.065753 | 0.040715 | GWPDB |  |  |  |  | 85410.1716 |  | -0.66359
| 142-00037 | 170 | -94 | -119 | POTOMAC | 0.011489 | 0.0023664 | GWPDB |  |  |  |  | 91201.3171 |  | -24.8641
| 187-00055 | 114 | -93.26 | -191.54 | POTOMAC | 0.012625 | 0.029388 | GWPDB |  |  |  |  | 50582.4812 |  | -23.31
| 142-00559 | 201 | -93 | -217 | POTOMAC | 0.04086 | 0.019115 | GWPDB |  |  |  |  | 77233.0611 |  | -33.9473
| 365506077021001-00-03 | 109 | -90.06 | -112.54 | POTOMAC | 0.0050685 | 0 | GWPDB |  |  |  |  | 62473.9717 |  | 23.4719
| 142-00151 | 165 | -90 | -135 | POTOMAC | 0.044749 | 0.0035712 | GWPDB |  |  |  |  | 91596.5933 |  | -25.5787
| 116-00077 | 175 | -87 | -117 | POTOMAC |  | 0.041068 | VWUDS |  |  |  |  | 118763.6439 |  | -44.7158
| 374343077083401-02-06 | 159 | -86 | -504.5 | POTOMAC |  | 0.0052603 | VWUDS |  |  |  |  | 57119.5019 |  | -54.7962
| 187-00023 | 114 | -84 | -107 | POTOMAC | 0.012625 | 1.6438e-06 | GWPDB |  |  |  |  | 81143.6692 |  | 0.42895
| 174-00069 | 94 | -81.54 | -159.66 | POTOMAC | 0.068932 | 0.028245 | GWPDB |  |  |  |  | 70089.0164 |  | -4.2207
| 142-00600 | 130.9144 | -81.0856 | -169.0856 | POTOMAC | 0.014533 | 0.010413 | GWPDB |  |  |  |  | 86200.2232 |  | -24.4969
| 142-00508 | 184 | -80 | -160 | POTOMAC | 0.0289 | 2.5479e-05 | GWPDB |  |  |  |  | 94532.0039 |  | -27.9162
| 142-00207 | 146 | -77 | -176 | POTOMAC | 0.014533 | 0.0051021 | GWPDB |  |  |  |  | 69070.4055 |  | -28.9633
| 187-00210 | 49 | -76 | -106 | POTOMAC | 0.065753 | 0.013998 | GWPDB |  |  |  |  | 85955.4994 |  | -1.2043
| 142-00230 | 182 | -74 | -134 | POTOMAC | 0.0096452 | 0.002385 | GWPDB |  |  |  |  | 95877.178 |  | -29.8587
| 174-00107 | 90 | -73.76 | -151.04 | POTOMAC | 0.020065 | 0.0068047 | GWPDB |  |  |  |  | 70604.7886 |  | -3.7488
| 191-00102 | 100 | -72 | -108 | POTOMAC |  | 0.0070173 | VWUDS |  |  |  |  | 83051.15 |  | 17.393
| 174-00225 | 130 | -70 | -150 | POTOMAC | 0.053699 | 0.028021 | GWPDB |  |  |  |  | 74939.1902 |  | 1.6484
| 142-00560 | 192 | -68 | -172 | POTOMAC | 0.04086 | 0.016934 | GWPDB |  |  |  |  | 93672.2892 |  | -29.4744
| 142-00160 | 186 | -64 | -114 | POTOMAC | 0.0096452 | 0.0057291 | GWPDB |  |  |  |  | 95924.7029 |  | -29.5715
| 142-00219 | 168 | -62 | -165 | POTOMAC | 0.044749 | 0.010447 | GWPDB |  |  |  |  | 92569.7856 |  | -26.2096
| 374517077201202-00-02 | 90 | -57.72 | -147.88 | POTOMAC | 0.013106 | 7.8082e-05 | GWPDB |  |  |  |  | 98426.1857 |  | -34.1894
| 187-00209 | 110 | -54 | -92 | POTOMAC | 0.065753 | 0.0208 | GWPDB |  |  |  |  | 86505.783 |  | -0.017543
| 142-00224 | 190 | -53 | -93 | POTOMAC | 0.017712 | 0.0080129 | GWPDB |  |  |  |  | 96564.4589 |  | -30.5138
| 187-00167 | 120 | -50 | -70 | POTOMAC | 0.013836 | 0 | GWPDB
| 142-00547 | 176 | -49 | -149 | POTOMAC | 0.021205 | 0.0077605 | GWPDB |  |  |  |  | 92685.441 |  | -28.0378
| 374011077180101-00-02 | 117 | -48.02 | -139.58 | POTOMAC |  | 0.0041323 | VWUDS |  |  |  |  | 90446.0899 |  | -30.1229
| 142-00197 | 186 | -47 | -130 | POTOMAC | 0.0289 | 0.032015 | GWPDB |  |  |  |  | 95690.1934 |  | -27.4276
| 174-00229 | 135.5421 | -44.4579 | -64.4579 | POTOMAC | 0.014508 | 0.0066308 | GWPDB
| 191-00007 | 108 | -44.08 | -64.72 | POTOMAC |  | 0.083255 | GWPDB
| 372514077122501-00-06 | 139 | -44 | -82 | AQUIA |  | 0.0037406 | VWUDS |  |  |  |  | 73063.3034 |  | -15.9562
| 142-00007 | 194 | -44 | -106 | POTOMAC | 0.0289 | 0.012566 | GWPDB |  |  |  |  | 94883.2837 |  | -27.8106
| 142-00579 | 121 | -37.2 | -126.8 | POTOMAC |  | 0.018345 | GWPDB |  |  |  |  | 99395.9241 |  | -33.9358
| 142-00580 | 120 | -37.2 | -126.8 | POTOMAC |  | 0.026799 | GWPDB |  |  |  |  | 99433.1396 |  | -33.9432
| 370205077062003-02-03 | 90 | -36.69 | -247.02 | POTOMAC |  | 0.086603 | GWPDB |  |  |  |  | 51778.7866 |  | 29.5178
| 120-00127 | 29 | -29 | -54 | POTOMAC | 0.1274 | 0.070284 | GWPDB
| 187-00225 | 114.8404 | -27.1596 | -47.1596 | POTOMAC | 0.013836 | 0.0145 | GWPDB
| 142-00003 | 192 | -25 | -81 | POTOMAC | 0.030426 | 0.010244 | GWPDB |  |  |  |  | 94712.8506 |  | -25.6129
| 120-00116 | 28 | -20 | -54 | POTOMAC | 0.1274 | 0.070282 | GWPDB
| 142-00506 | 168 | -14 | -55 | POTOMAC | 0.030426 | 0.015146 | GWPDB
| 174-00128 | 141 | -13 | -33 | POTOMAC | 0.019436 | 0.012215 | GWPDB
| 116-0000F | 206 | -12.28 | -132.12 | POTOMAC |  | 0.023507 | VWUDS |  |  |  |  | 120314.8274 |  | -46.1757
| 174-00217 | 140 | -12 | -114 | POTOMAC | 0.065753 | 0.03509 | GWPDB |  |  |  |  | 78367.3495 |  | 6.2256
| 142-00448 | 120 | -8.62 | -88.98 | POTOMAC | 0.066466 | 0 | GWPDB |  |  |  |  | 101454.1906 |  | -33.9594
| 116-0000I | 212 | -4 | -88 | POTOMAC |  | 0.0036758 | VWUDS |  |  |  |  | 108875.4595 |  | -41.1472
| 174-00212 | 150 | 0 | -68 | POTOMAC | 0.041426 | 0.017052 | GWPDB
| 191-00122 | 70.0699 | 0.069883 | -37.9301 | POTOMAC | 0.065753 | 0.021463 | GWPDB
| 191-00123 | 68.4229 | 0.4229 | -39.5771 | POTOMAC | 0.065753 | 0.018513 | GWPDB
| 174-00091 | 129 | 7.16 | -44.36 | POTOMAC |  | 0.0023647 | GWPDB
| 174-00209 | 139 | 28.48 | -14.08 | POTOMAC |  | 0.00097962 | GWPDB
| 174-00003 | 165 | 31 | -46 | POTOMAC | 0.041426 | 0.0003411 | GWPDB
| 116-0000B | 229 | 47.7 | -9.7 | POTOMAC |  | 0.0018904 | VWUDS
| 116-0000C | 239 | 51.82 | -2.22 | POTOMAC |  | 0.0096986 | VWUDS
| 370057077232701-00-02 | 88 | 52.72 | 16.88 | POTOMAC |  | 0.0066019 | VWUDS
| 174-00221 | 128 | 60.06 | 26.74 | AQUIA | 0.068493 | 0 | GWPDB
| 174-00095 | 151 | 65.5 | 16.5 | POTOMAC |  | 0.039123 | GWPDB
| 174-00222 | 124 | 65.54 | 31.66 | AQUIA | 0.068493 | 0.0018715 | GWPDB
| 116-0000A | 232 | 176.12 | 102.12 | SURFICIAL |  | 0.073151 | VWUDS