## Appendix D
Appendix D. Sampling Site Information, Physical Hydrologic Measurements, and Hydrochemical Results for all Sites Sampled in Black Canyon and Surrounding Area, Nevada and Arizona
[Sampling site: Detailed information is shown in table 1. Altitude are in feet above NGVD 29 or NAVD 88. NAD 27, North American Datum of 1927; NAD 83, North American Datum of 1983; NGVD 29, National Geodetic Vertical Datum of 1929; NAVD 88, North American Vertical Datum of 1988; NA, Not analyzed; --, no data ;ft3/s, cubic foot per second; °C, degrees Celsius; µS/cm, microsiemens per centimeter at 25°C; mg/L, milligram per liter; µg/L, microgram per liter; pCi/L, picoCurie per liter; dD, delta-dueterium; ‰, parts per thousand; VSMOW, Vienna Standard Mean Ocean Water; δ18O, delta-18-oxygen; Sr, strontium; δ87Sr, delta-87-strontium; MSW, Mean Sea Water; U, uranium; AR, activity ratio; δ34S, delta-34-sulfur; VCDT, Vienna Canyon Diablo Triolite]
Sampling Site | NWIS Site ID | NWIS Site Name | Expanded NWIS Site Name | Latitude/Longitude | Latitude/Longitude Projection | Altitude (feet) | Altitude Projection | Well depth (feet) | Discharge2 (ft3/s) | Discharge Measurement Date | Hydrochemical Sample Date | Hydrochemical Sample Time | Air Temperature (°C) | Water Temperature (°C) | Specific Conductance (µS/cm) | pH | Dissolved oxygen (mg/L) | Total Dissolved Solids (mg/L) | Alkalinity (mg/L) | Carbonate (mg/L) | Bicarbonate (mg/L) | Calcium (mg/L) | Magnesium (mg/L) | Potassium (mg/L) | Sodium (mg/L) | Chloride (mg/L) | Bromide (mg/L) | Fluoride (mg/L) | Silicon dioxide (mg/L) | Sulfate (mg/L) | Ammonia (mg/L as N) | Nitrate (mg/L as N) | Nitrite (mg/L as N) | Orthophosphate (mg/L as P) | Phosphorous (mg/L as P) | Perchlorate (µg/L) | Aluminum (µg/L) | Antimony (µg/L) | Arsenic (µg/L) | Barium (µg/L) | Beryllium (µg/L) | Boron (µg/L) | Cadmium (µg/L) | Chromium (µg/L) | Cobalt (µg/L) | Copper (µg/L) | Iron (µg/L) | Lead (µg/L) | Lithium (µg/L) | Manganese (µg/L) | Molybdenum (µg/L) | Nickel (µg/L) | Selenium (µg/L) | Silver (µg/L) | Strontium (µg/L) | Uranium (µg/L) | Zinc (µg/L) | Tritium (pCi/L) | 14C(percent modern carbon) | d13C (‰) | δ2H (‰VSMOW) | δ18O (‰VSMOW) | 87Sr/86Sr | δ87Sr (‰ MSW) | 234U/238U (AR) | δ34S (‰VCDT)
Arizona Hot Spot | 360005114443001 | Unnamed | B-30-23 10CBB1 | 36.0011/-114.7411 | NAD 83 | 690 | NAVD 88 | NA | NA | NA | 7/15/2008 | 1210 | 38.5 | 54.5 | 3598 | 7.3 | 0.2 | 2153.15 | 59.1 | < 1 | 71.9 | 179.8 | 6.619 | 9.654 | 512.8 | 641.664 | 0.2366 | 3.603 | 28.1 | 693.872 | NA | NA | NA | NA | NA | NA | 2.594 | 0.151 | 31.62 | 26.22 | 0.1448 | 738.6 | 0.061 | < 0.24 | < 2.80 | < 2.0 | < 16 | < 0.16 | NA | 235.8 | 19.596 | 0.7776 | 0.0496 | < 0.2 | 4009 | 0.0576 | < 3.6 | NA | NA | NA | -99.1 | -12.57 | 0.71152 | 3.31 | 2.112 | 8.1
[9 empty] | NA | NA | 12/2/2008 | 1138 | 20 | 54.2 | 3601 | 7.1 | < 0.1 | 2216.48 | 58.5 | < 1 | 71.2 | 194.2 | 6.92 | 9.811 | 532.1 | 644.767 | 0.2201 | 3.516 | 30.75 | 678.598 | < 0.020 | < 0.04 | < 0.002 | 0.01275 | < 0.006 | NA | < 8.0 | 0.185 | 36.06 | 27.24 | 0.17 | 813.6 | 0.065 | < 0.24 | < 2.80 | < 2.0 | < 8 | < 0.12 | 673 | 261.2 | 20.78 | 1.5534 | < 0.12 | 0.0162 | 3621 | 0.065 | < 4 | NA | NA | NA | -99.22 | -12.55 | NA | NA | NA | NA
[9 empty] | 0.02 | 9/10/2009 | -- | -- | -- | -- | -- | -- | -- | -- | -- | -- | -- | -- | -- | -- | -- | -- | -- | -- | -- | -- | -- | -- | -- | -- | -- | -- | -- | -- | -- | -- | -- | -- | -- | -- | -- | -- | -- | -- | -- | -- | -- | -- | -- | -- | -- | -- | -- | -- | -- | -- | -- | -- | -- | -- | -- | --
[9 empty] | < 0.01 | 2014-05-07 | -- | -- | -- | -- | -- | -- | -- | -- | -- | -- | -- | -- | -- | -- | -- | -- | -- | -- | -- | -- | -- | -- | -- | -- | -- | -- | -- | -- | -- | -- | -- | -- | -- | -- | -- | -- | -- | -- | -- | -- | -- | -- | -- | -- | -- | -- | -- | -- | -- | -- | -- | -- | -- | -- | -- | --
Arizona Hot Spring | 355738114433301 | Unnamed | B-30-23 26BCC1 | 35.9605/-114.7258 | NAD 83 | 862 | NAVD 88 | NA | 0.2 | 11/19/2007 | -- | -- | -- | -- | -- | -- | -- | -- | -- | -- | -- | -- | -- | -- | -- | -- | -- | -- | -- | -- | -- | -- | -- | -- | -- | -- | -- | -- | -- | -- | -- | -- | -- | -- | -- | -- | -- | -- | -- | -- | -- | -- | -- | -- | -- | -- | -- | -- | -- | -- | -- | -- | -- | -- | -- | --
[9 empty] | NA | NA | 7/10/2008 | 1310 | 41 | 49 | 4786 | 7.7 | 0.6 | 2955 | 23.8 | < 1 | 28.8 | 287.4 | 11.92 | 14.71 | 696.8 | 1128.863 | 0.3787 | 2.461 | 32.72 | 623.582 | NA | NA | NA | NA | NA | ND | 3.026 | < 0.28 | 49.48 | 42.42 | 0.0238 | 1091 | 0.0544 | 10.622 | < 4.20 | < 2.0 | < 24 | < 0.16 | NA | < 0.4 | 20.36 | 1.0744 | 0.4244 | < 0.2 | 8327 | 0.2974 | < 3.6 | NA | NA | NA | -87.5 | -11.06 | NA | NA | NA | NA
[9 empty] | NA | NA | 12/4/2008 | 1332 | 20.5 | 49 | 4843 | 7.4 | 0.9 | 2904.4 | 26.1 | < 1 | 31.7 | 270.6 | 10.5 | 13.32 | 645.4 | 1132.119 | 0.3934 | 2.362 | 34.42 | 615.519 | NA | NA | NA | NA | NA | NA | 5.08 | 0.1526 | 52.48 | 44.06 | 0.0278 | 1207 | 0.0664 | 10.09 | < 4.20 | < 2.0 | 9.049 | < 0.12 | 951.6 | 0.2026 | 20.34 | 2.1 | 0.4612 | 0.0224 | 7263 | 0.2714 | < 4 | NA | NA | NA | -87.19 | -11.11 | NA | NA | NA | NA
[9 empty] | 0.07 | 2014-05-07 | -- | -- | -- | -- | -- | -- | -- | -- | -- | -- | -- | -- | -- | -- | -- | -- | -- | -- | -- | -- | -- | -- | -- | -- | -- | -- | -- | -- | -- | -- | -- | -- | -- | -- | -- | -- | -- | -- | -- | -- | -- | -- | -- | -- | -- | -- | -- | -- | -- | -- | -- | -- | -- | -- | -- | --
Bighorn Sheep Canyon Spring | 355621114440101 | Unnamed | 213 S23 E65 21CBC 1 | 35.9393/-114.7336 | NAD 83 | 950 | NGVD 29 | NA | NA | NA | 7/31/2008 | 1150 | 34.5 | 34.2 | 1022 | 8.6 | 5.5 | 522.6 | 89.9 | 4.7 | 99.7 | 4.101 | 0.239 | 0.835 | 162.8 | 94.353 | 0.2486 | 0.95 | 22.15 | 145.618 | NA | NA | NA | NA | NA | NA | 7.776 | < 0.14 | 61.53 | < 0.4 | < 0.008 | 514.9 | 0.0754 | 50.34 | < 1.40 | < 1.0 | < 8 | < 0.08 | NA | < 0.2 | 33.99 | < 0.2 | 2.266 | < 0.1 | 82.34 | 1.092 | < 1.8 | NA | NA | NA | -82.7 | -10.22 | 0.71155 | 3.35 | 1.823 | 8.6
[9 empty] | NA | NA | 12/4/2008 | 1224 | 18.5 | 33.4 | 875 | 8.4 | 5.6 | 512.43 | 92.2 | 4.5 | 102.9 | 3.926 | 0.244 | 0.835 | 160 | 93.888 | 0.2479 | 0.917 | 21.73 | 143.175 | < 0.02 | 2.667 | < 0.002 | 0.01441 | < 0.006 | NA | 11.17 | 0.0766 | 65.37 | < 0.4 | < 0.02 | 491.6 | 0.0917 | 54.47 | < 1.40 | < 1.0 | < 4 | 0.0417 | 281.9 | < 0.2 | 34.46 | 0.4231 | 2.276 | < 0.008 | 74.95 | 1.119 | 1.194 | NA | NA | NA | -81.99 | -10.16 | NA | NA | NA | NA
Boy Scout Canyon Cold Spring | 355902114444801 | Unnamed | 213 S23 E65 05CAB 1 | 35.9839/-114.7467 | NAD 83 | 780 | NAVD 88 | NA | NA | NA | 7/15/2008 | 1035 | 41 | 32.7 | 4377 | 8.5 | 7.1 | 2808.05 | 32.7 | < 1 | 38.9 | 228.8 | 4.168 | 14.37 | 710.8 | 876.725 | 0.4015 | 3.631 | 38.34 | 849.779 | NA | NA | NA | NA | NA | ND | 4.214 | < 0.28 | 31.82 | 39.56 | 0.024 | 1255 | 0.0682 | 0.3922 | < 4.20 | < 2.0 | < 24 | < 0.16 | NA | 0.874 | 27.82 | 1.0064 | 0.3172 | < 0.2 | 4873 | 0.255 | < 3.6 | NA | NA | NA | -89.9 | -11.02 | 0.71166 | 3.51 | 1.801 | NA
[11 empty] | 12/01/2008 | 1240 | 21 | 42.2 | 4243 | 7.6 | 6.1 | 2613.3 | 31.2 | < 1 | 37.8 | 219.4 | 3.547 | 11.77 | 598.2 | 813.422 | 0.3949 | 3.714 | 38.44 | 772.714 | < 0.02 | 0.03 | < 0.002 | 0.01228 | < 0.006 | NA | 9.906 | 0.1174 | 36.22 | 26.12 | 0.102 | 1313 | 0.0926 | 0.579 | < 4.20 | < 2.0 | 7.881 | < 0.12 | 827.9 | 0.3726 | 28.02 | 1.8546 | 0.3562 | 0.014 | 4220 | 0.1954 | 2.512 | NA | NA | NA | -91.08 | -11.74 | NA | NA | NA | NA
Boy Scout Canyon Hot Spring | 355902114444802 | Unnamed | 213 S23 E65 05CAB 2 | 35.9839/-114.7467 | NAD 83 | 780 | NAVD 88 | NA | NA | NA | 7/15/2008 | 1020 | 39.5 | 56.3 | 4440 | 7.4 | 0.9 | 2731.52 | 28 | < 1 | 34 | 224.4 | 2.551 | 13.07 | 650.6 | 847.561 | 0.3896 | 3.693 | 36.96 | 827.928 | NA | NA | NA | NA | NA | ND | 7.098 | < 0.28 | 32.06 | 29.88 | 0.1178 | 1298 | 0.0688 | 0.1928 | < 4.20 | < 2.0 | < 24 | < 0.16 | NA | < 0.4 | 28.44 | 0.9396 | 0.142 | < 0.2 | 5054 | 0.1136 | < 3.6 | NA | NA | NA | -93 | -11.82 | 0.71171 | 3.58 | 1.561 | 8.2
[11 empty] | 12/1/2008 | 1418 | 23 | 56.2 | 4445 | 7.5 | 1.6 | 2698.42 | 26.8 | < 1 | 32.6 | 237.1 | 2.645 | 13.35 | 653.8 | 840.014 | 0.5636 | 3.586 | 39.36 | 803.255 | 0.01185 | 0.033 | < 0.002 | 0.00929 | < 0.006 | NA | 14.726 | 0.1616 | 36.78 | 32.58 | 0.1288 | 1326 | 0.1044 | 0.303 | < 4.20 | < 2.0 | < 12 | < 0.12 | 855.2 | < 0.4 | 29.42 | 1.745 | 0.1874 | 0.0236 | 4593 | 0.1126 | < 4 | NA | NA | NA | -92.21 | -11.85 | NA | NA | NA | NA
Cataract Spring | 361342114190201 | Cataract Spring | 223 S20 E69 06ABCD1 CATARACT SPRING | 36.2278/-114.3192 | NAD 83 | 1944.2 | NAVD 88 | NA | NA | NA | 9/30/2008 | 1122 | 35 | 24.4 | 2030 | 7 | 3.9 | 1330 | 278 | < 1 | 338 | 130 | 81.9 | 8.12 | 180 | 232 | 1.88 | 4.15 | 62.2 | 327 | 0.012 | 26.3 | < 0.002 | 0.071 | 0.062 | NA | 1 | < 0.14 | 2.5 | 33.5 | < 0.008 | 555 | 0.054 | 0.28 | < 2.80 | < 1.0 | < 16 | < 0.08 | NA | 1.2 | 20.9 | 0.47 | 13.5 | < 0.100 | 1950 | 15.3 | < 1.8 | NA | NA | NA | NA | NA | NA | NA | NA | NA
[11 empty] | 8/17/2009 | 1143 | 36 | 25.6 | 2070 | 7.1 | 4.2 | 1680 | 261 | < 1 | 317 | NA | NA | NA | NA | 338 | 2.56 | 4.5 | NA | 456 | NA | NA | NA | NA | NA | NA | NA | NA | NA | NA | NA | NA | NA | NA | NA | NA | NA | NA | NA | NA | NA | NA | NA | NA | NA | NA | NA | NA | NA | NA | -73.16 | -9.37 | 0.71719 | 11.3 | 1.129 | NA
[11 empty] | 02/5/2010 | 1238 | 16 | 10.9 | 3430 | 7.7 | 5.1 | 3570 | 360 | 1.7 | 435 | 198 | 148 | 4.65 | 642 | 600 | 4.31 | 5.74 | 58.3 | 1400 | NA | NA | NA | NA | NA | NA | NA | NA | NA | NA | NA | NA | NA | NA | NA | NA | < 18 | NA | NA | 1.19 | NA | NA | NA | NA | NA | NA | NA | NA | NA | NA | NA | NA | NA | NA | NA | NA
Colorado River | 09421500 | Colorado RV BLW Hoover Dam | Colorado RV BLW Hoover Dam | 36.0153/-114.7378 | NAD 27 | 675.49 | NGVD 29 | NA | 15500 | 2/28/2007 | 2/28/2007 | 1130 | NA | NA | 1010 | 7.8 | NA | 668.35 | 141 | NA | NA | 77.3 | 28.8 | 4.92 | 93.4 | 89.2 | NA | 0.35 | 7.43 | 246 | < 0.02 | 0.513 | < 0.002 | 0.004 | 0.003 | NA | 1.2 | 0.4 | 2.4 | 159 | < 0.06 | 118 | < 0.04 | 0.07 | 0.02 | 0.1 | < 6 | < 0.12 | 53.5 | 0.5 | 6.1 | 0.79 | 2 | < 0.1 | 1120 | 4.81 | 0.6 | NA | NA | NA | NA | NA | 0.71011 | 1.32 | 1.705 | NA
[9 empty] | NA | NA | 2/13/2008 | 1215 | NA | NA | 1040 | 8.1 | NA | 670 | 142 | NA | NA | 83.1 | 28.2 | 5.23 | 95.6 | 88.5 | NA | 0.34 | 7.64 | 251 | < 0.02 | 0.618 | 0.001 | 0.004 | 0.005 | NA | 2.2 | 0.4 | 2.4 | 153 | < 0.008 | 132 | < 0.04 | < 0.1 | 0.06 | 0.546 | < 8 | < 0.08 | 43.5 | 0.4 | 5.7 | 0.98 | 2 | < 0.1 | 1100 | 4.56 | < 1.8 | NA | NA | NA | NA | NA | 0.71014 | 1.36 | 1.709 | -1.8
[9 empty] | NA | NA | 2/11/2009 | 1100 | NA | NA | 998 | 7.7 | 8.37 | 639.95 | 130 | < 1 | 158.6 | 80.31 | 25.08 | 4.745 | 98.96 | 84.076 | 0.0846 | 0.335 | 6.862 | 241.124 | 0.01173 | 0.615 | 0.001 | 0.0061 | < 0.006 | NA | < 4 | 0.3499 | 2.553 | 146.5 | < 0.02 | 135.2 | 0.0289 | 0.0833 | < 1.4 | 0.6369 | < 4 | < 0.06 | 50.1 | 0.3683 | 5.496 | 1.262 | 2.121 | < 0.008 | 1117 | 4.373 | < 2 | NA | NA | NA | -98.18 | -12.39 | NA | NA | NA | -2.3
[9 empty] | NA | NA | 6/22/2012 | 1230 | NA | NA | 868 | 8.3 | NA | 575 | 138 | NA | NA | 70.67 | 24.2 | 4.31 | 82.2 | 74.1 | NA | 0.285 | 7.05 | 214 | < 0.01 | 0.445 | < 0.001 | < 0.004 | < 0.003 | NA | < 2.2 | 0.222 | 2.31 | 113 | < 0.006 | 106 | < 0.02 | < 0.07 | 0.06 | < 0.8 | 11.38 | 0.0274 | 33.9 | 0.304 | 4.2 | 1.01 | 1.78 | < 0.005 | 1010 | 3.73 | < 1.4 | NA | NA | NA | NA | NA | 0.71038 | 1.7 | 1.699 | NA
Copper Canyon Well | 354209114504301 | Unnamed | 213 S26 E64 09BCA 1 | 35.7027/-114.8451 | NAD 83 | 3456 | NGVD 29 | 300 | NA | NA | 7/29/2008 | 1400 | 40 | 21.8 | 2871 | 5.3 | < 0.1 | 2715.4 | 18.7 | < 1 | 23.1 | 415.8 | 98.96 | 10.07 | 101.3 | 96.258 | 0.61 | 8.716 | 18.28 | 1682.542 | NA | NA | NA | NA | NA | NA | 7630 | < 0.28 | 1.9294 | 20.22 | 17.868 | 573.7 | < 0.08 | 0.416 | 78.28 | 1.2512 | 49800 | 0.6246 | NA | 216.6 | 0.8544 | 859 | 2.008 | < 0.2 | 2578 | 0.098 | 79.66 | NA | NA | NA | -74.9 | -9.8 | NA | NA | NA | NA
Dawn Hot Spring | 355919114444301 | Unnamed | 213 S23 E65 05BDAB1 | 35.9886/-114.7451 | NAD 83 | 819 | NGVD 29 | NA | NA | NA | 4/15/2009 | 1113 | 12 | 50.1 | 4869 | 7.9 | 1.5 | 2992.08 | 23.8 | < 1 | 29 | 274.7 | 2.478 | 14.41 | 678.5 | 1039.713 | NA | 3.594 | 41.47 | 849.942 | NA | NA | NA | NA | NA | NA | 4.698 | 0.2618 | 56.94 | 26.68 | 0.1766 | 1648 | 0.0942 | 0.3582 | < 4.20 | < 2.0 | 11.66 | < 0.12 | 867 | 279.6 | 32.5 | 1.8524 | 0.1214 | 0.0122 | 5693 | 0.0068 | < 4 | NA | NA | NA | -91 | -11.58 | 0.71167 | 3.52 | NA | 9.5
Eldorado West Well | 355036114572501 | Unnamed | 167 S24 E63 29B 1 | 35.8319/-114.9724 | NAD 27 | 1720 | NGVD 29 | 1507 | NA | NA | 11/6/2009 | 1313 | 29 | 28.5 | 772 | 8 | 0.2 | 437.6 | 99.3 | 0.7 | 119.5 | 8.899 | 1.444 | 2.402 | 135.5 | 107.773 | 0.2092 | 4.544 | 39.48 | 67.405 | NA | NA | NA | NA | NA | NA | < 3.4 | 0.1261 | 63.58 | 10.29 | < 0.012 | 817 | 0.0903 | 0.0799 | 0.023 | < 1.0 | 248.6 | < 0.03 | 92.21 | 21.94 | 21.5 | 1.279 | 0.0333 | < 0.010 | 151.1 | 0.307 | < 2.8 | NA | NA | NA | -91.6 | -11.8 | 0.71238 | 4.52 | 1.461 | NA
[11 empty] | 7/27/2010 | 1233 | 37 | 30.24 | 807 | 7.79 | NA | NA | 99.7 | 0.4 | 120.8 | NA | NA | NA | NA | NA | NA | NA | NA | NA | NA | NA | NA | NA | NA | NA | NA | NA | NA | NA | NA | NA | NA | NA | NA | NA | NA | NA | NA | NA | NA | NA | NA | NA | NA | NA | NA | 1.1 | 2.78 | -8.94 | NA | NA | NA | NA | NA | NA
Flame Spring | 363835114361901 | Unnamed | 218 S15 E66 09DABD1 | 36.6431/-114.6054 | NAD 83 | 1644 | NGVD 29 | NA | NA | NA | 10/6/2009 | 1304 | 29 | 18.7 | 4609 | 6.9 | 1.4 | 4619.75 | 221 | < 1 | 268 | 576.8 | 181.9 | 61.94 | 460.9 | 579.228 | 0.3414 | 5.191 | 46.7 | 2266.105 | NA | NA | NA | NA | NA | NA | < 10.2 | 0.2328 | 96.96 | 19.134 | 0.081 | 1308 | 0.2628 | 0.4617 | 2.29 | < 3.0 | 35.66 | 0.1206 | 1204 | 66.12 | 29.622 | 11.523 | 0.5919 | < 0.030 | 7557 | 1.356 | < 8.4 | NA | NA | NA | NA | NA | NA | NA | NA | NA
[11 empty] | 1/5/2010 | 1353 | 22 | 14.63 | 2711 | 7.11 | 9.56 | 2979.59 | 171.6 | 0.4 | 208.6 | 446.5 | 92.47 | 30.1 | 208.1 | 255.576 | 0.1262 | 3.06 | 40.27 | 1489.978 | < 0.02 | 0.022 | < 0.002 | 0.0222 | < 0.006 | NA | NA | NA | NA | NA | NA | NA | NA | NA | NA | NA | < 12 | NA | NA | 0.285 | NA | NA | NA | NA | NA | NA | NA | NA | NA | NA | NA | NA | NA | NA | NA | NA
[11 empty] | 7/26/2010 | 1056 | 38 | 24.9 | 3358 | 6.84 | 2 | NA | 169.2 | 0.2 | 206 | NA | NA | NA | NA | NA | NA | NA | NA | NA | NA | NA | NA | NA | NA | NA | NA | NA | NA | NA | NA | NA | NA | NA | NA | NA | NA | NA | NA | NA | NA | NA | NA | NA | NA | NA | NA | 0.5 | 30.4 | -6.3 | NA | NA | NA | NA | NA | NA
Garden Spring Well | 361804114084701 | Garden Spring Well | 224 S19 E70 11BACA1 GARDEN SPRING WELL | 36.3010/-114.1464 | NAD 83 | 3754 | NAVD 88 | 48 | NA | NA | 6/17/2009 | 1211 | 21 | 18.9 | 580 | 7.2 | 2.3 | 392 | 272 | < 1 | 330 | 65.6 | 25.5 | 0.82 | 40.8 | 16.6 | 0.186 | 0.79 | 29.6 | 44.6 | 0.236 | 1.29 | < 0.002 | 0.015 | < 0.006 | NA | < 4.0 | 0.027 | 0.75 | 6.06 | < 0.020 | 146 | 0.02 | 0.21 | < 1.40 | 5.3 | 21.1 | 0.059 | NA | 146 | 5.1 | 0.56 | 2.4 | < 0.008 | 453 | 2.19 | 12.1 | NA | NA | NA | -72.36 | -8.18 | NA | NA | NA | NA
[11 empty] | 8/6/2010 | 1507 | 40 | 20.4 | 663 | 7.3 | 3.4 | NA | 286 | < 1 | 286 | NA | NA | NA | NA | NA | NA | NA | NA | NA | NA | NA | NA | NA | NA | NA | NA | NA | NA | NA | NA | NA | NA | NA | NA | NA | NA | NA | NA | NA | NA | NA | NA | NA | 430 | 1.99 | NA | NA | NA | NA | NA | NA | 0.70951 | 0.47 | 1.167 | NA
Government Spring | 363842114105401 | Government Spring | 222 S15 E70 09BCDC1 GOVERNMENT SPRING | 36.6449/-114.1817 | NAD 83 | 3272 | NGVD 29 | NA | NA | NA | 8/12/2009 | 0955 | 30 | 27.8 | 880 | 8.5 | 7.4 | 506 | 160 | < 5 | 185 | NA | NA | NA | NA | 97.6 | 0.716 | 1.18 | NA | 93 | NA | NA | NA | NA | NA | NA | NA | NA | NA | NA | NA | NA | NA | NA | NA | NA | NA | NA | NA | NA | NA | NA | NA | NA | NA | NA | NA | NA | NA | NA | -62.77 | -5.62 | 0.72474 | 21.95 | 1.707 | NA
[11 empty] | 1/5/2010 | 1109 | 14 | 6.6 | 517 | 8.6 | 11.8 | 535 | 170 | 3.3 | 201 | 49 | 37.3 | 6.86 | 50.1 | 86.3 | 0.621 | 1.01 | 29.3 | 77.1 | 0.017 | 6.68 | 0.06 | 0.013 | < 0.006 | NA | < 3.4 | 0.036 | 4.5 | 7.01 | < 0.012 | 239 | 0.081 | 0.31 | 0.15 | < 1.0 | 3.2 | 0.041 | 35.6 | 0.42 | 16.6 | 1 | 5.3 | < 0.010 | 695 | 9.16 | 14.6 | NA | NA | NA | NA | NA | NA | NA | NA | NA
Gypsum Spring | 361229114544001 | Gypsum Spring | 215 S20 E63 14CADB1 GYPSUM SPRING | 36.2073/-114.9118 | NAD 83 | 1750.3 | NAVD 88 | NA | NA | NA | 1/7/2009 | 1438 | 22.5 | 11.5 | 6850 | 7.3 | 9.5 | 6850 | 221 | < 1.0 | 269 | 567 | 671 | 40 | 526 | 359 | 0.912 | 4.53 | 24.2 | 4220 | NA | NA | NA | NA | NA | NA | < 12.0 | 0.084 | 5.9 | 12.9 | < 0.060 | 2300 | 0.303 | 0.31 | < 5.60 | < 3.0 | 88.8 | < 0.18 | NA | 52.4 | 112 | 4.2 | 8.7 | 0.037 | 13900 | 7.54 | 4.4 | NA | NA | NA | NA | NA | NA | NA | NA | NA
[11 empty] | 8/27/2009 | 0922 | 36 | 20.6 | 5970 | 7.4 | 2.5 | 7630 | 339 | < 1 | 411 | NA | NA | NA | NA | 339 | 1.21 | 5.92 | NA | 4660 | NA | NA | NA | NA | NA | NA | NA | NA | NA | NA | NA | NA | NA | NA | NA | NA | NA | NA | NA | NA | NA | NA | NA | NA | NA | NA | NA | NA | NA | NA | -71.5 | -8.68 | 0.70979 | 0.87 | 1.536 | NA
[11 empty] | 12/22/2009 | 1401 | NA | 12 | 3990 | 7.9 | 9.6 | 5550 | 178 | 1 | 215 | 546 | 532 | 34 | 346 | 225 | 0.679 | 4.62 | 31.2 | 3460 | 0.047 | 0.034 | < 0.002 | 0.014 | 0.004 | NA | NA | NA | NA | NA | NA | NA | NA | NA | NA | NA | 19.3 | NA | NA | 6.02 | NA | NA | NA | NA | NA | NA | NA | NA | NA | NA | NA | NA | NA | NA | NA | NA
Hatchery Well | 355233114395101 | FWS Hatchery | B-29-22 29ACB FWS HATCHERY | 35.8759/-114.6641 | NAD 83 | 698 | NAVD 88 | 100 | NA | NA | 7/29/2008 | 1040 | 36 | 25.7 | 2232 | 7.4 | 2.2 | 1663.19 | 163 | < 1 | 198.1 | 122.1 | 41.6 | 11.84 | 290.4 | 118.267 | 0.1726 | 1.294 | 34.84 | 833.352 | NA | NA | NA | NA | NA | NA | 0.9314 | < 0.14 | 41.74 | 9.39 | 0.019 | 1871 | 0.0562 | 0.2812 | < 2.80 | 0.5275 | 38.55 | 0.0583 | NA | 3.01 | 23.05 | 0.6352 | 2.729 | < 0.1 | 4299 | 6.713 | 8.03 | NA | NA | NA | -92.3 | -11.52 | 0.71232 | 4.44 | 1.549 | NA
Highland Spring | 353547115033301 | Highland Spring | 167 S27 E62 16CBAA1 HIGHLAND SPRING | 35.5942/-115.0624 | NAD 83 | 4379.1 | NAVD 88 | NA | NA | NA | 8/6/2008 | 1220 | 32 | 21.5 | 669 | 6.9 | 1.8 | 531 | 309 | < 1 | 376 | 53.1 | 51.7 | 1.27 | 29.3 | 19.3 | 0.146 | 0.67 | 90.4 | 54.8 | 0.023 | 0.473 | < 0.002 | 0.047 | 0.054 | NA | 1.2 | 0.249 | 3 | 46.2 | 0.121 | 145 | < 0.04 | 0.25 | < 1.40 | 2.4 | 57 | < 0.08 | NA | 43 | 5.86 | 3.8 | 1.1 | < 0.100 | 552 | 2.5 | < 1.8 | NA | NA | NA | NA | NA | NA | NA | NA | NA
[11 empty] | 1/29/2009 | 1508 | 10 | 13.3 | 548 | 6.9 | 3.8 | 493 | 326 | 0.3 | 397 | 51 | 51.8 | 0.71 | 26.2 | 23.1 | 0.158 | 0.57 | 90.9 | 30.6 | NA | NA | NA | NA | NA | NA | NA | NA | NA | NA | NA | NA | NA | NA | NA | NA | 16.2 | NA | NA | 2.02 | NA | NA | NA | NA | NA | NA | NA | NA | NA | NA | NA | NA | NA | NA | NA | NA
[11 empty] | 10/16/2009 | 0954 | 22 | 16.9 | 726 | 7.7 | 2.5 | 584 | 379 | 2 | 458 | 56.2 | 51.6 | 4.07 | 57.9 | 37.9 | 0.35 | 0.97 | 94 | 48.5 | NA | NA | NA | NA | NA | NA | < 3.4 | 0.087 | 2.7 | 27.2 | < 0.012 | 247 | 0.024 | 0.09 | 0.3 | 1 | 14.7 | 0.037 | 47 | 24.1 | 3.77 | 1.6 | 0.81 | < 0.010 | 671 | 8.21 | < 2.8 | NA | NA | NA | -66.6 | -7.5 | 0.713 | 1.59 | 2.606 | NA
Hoover Dam Seep | 360051114442801 | Dam Seep | 213 S22 E65 29DBA 1 DAM SEEP | 36.0141/-114.7410 | NAD 83 | 902 | NGVD 29 | NA | NA | NA | 7/16/2008 | 1140 | 27 | 23.2 | 1237 | 7.4 | 1.5 | 854.37 | 123 | < 1 | 149.2* | 103.8 | 16.04 | 3.803 | 129.9 | 96.765 | 0.0961 | 2.546 | 16.65 | 343.465 | NA | NA | NA | NA | NA | 8.2 | 1.213 | < 0.14 | 16.23 | 15.04 | 0.0296 | 206.1 | < 0.04 | 1.687 | < 1.40 | < 1.0 | < 8 | < 0.08 | NA | < 0.2 | 5.924 | 0.4428 | 3.608 | < 0.1 | 3802 | 0.9123 | < 1.8 | NA | NA | NA | -100.4 | -12.43 | 0.7116 | 3.42 | 5.369 | NA
[11 empty] | 12/9/2008 | 1040 | 16.5 | 23 | 1268 | 7.1 | 2.2 | 840.15 | 125.9 | < 1 | 152.9 | 109.2 | 16.51 | 3.702 | 133.5 | 96.796 | 0.099 | 2.584 | 17.17 | 344.855 | NA | NA | NA | NA | NA | NA | < 4.0 | 0.0525 | 16.53 | 14.58 | 0.0337 | 220.8 | 0.0224 | 1.776 | < 1.40 | < 1.0 | < 4 | < 0.06 | 136 | < 0.2 | 6.016 | 0.9581 | 3.808 | 0.0078 | 3601 | 0.9589 | 1.218 | NA | NA | NA | -99.8 | -12.42 | NA | NA | NA | NA
Horsethief Spring | 355956114375801 | Unnamed | B-30-22 10CDB | 35.9989/-114.6328 | NAD 83 | 3269 | NGVD 29 | NA | NA | NA | 9/29/2009 | 1017 | 26 | 21 | 1093 | 6.8 | 0.6 | 793.29 | 328 | < 1 | 399 | 138.3 | 36.48 | 14.29 | 53.63 | 104.325 | 0.6045 | 0.659 | 63.19 | 164.242 | NA | NA | NA | NA | NA | NA | < 4.0 | < 0.04 | 2.012 | 64.75 | < 0.02 | 330.8 | 0.0183 | 0.1064 | 1.87 | < 1.0 | 1102 | < 0.06 | 31.74 | 129.8 | 3.728 | 1.224 | 0.181 | < 0.008 | 1247 | 2.308 | < 2 | NA | NA | NA | -78.1 | -10.56 | 0.70987 | 0.98 | 1.674 | NA
[11 empty] | 2/19/2010 | 1155 | 17 | 13.81 | 930 | 7.2 | 5.1 | 805.37 | 275.8 | 0.5 | 335.1 | 123.5 | 38.89 | 12.2 | 56.18 | 131.212 | 0.5891 | 0.674 | 62.22 | 170.59 | NA | NA | NA | NA | NA | NA | NA | NA | NA | NA | NA | NA | NA | NA | NA | NA | 419.2 | NA | NA | 36.29 | NA | NA | NA | NA | NA | NA | NA | NA | NA | NA | NA | NA | NA | NA | NA | NA
Lake Mead Intake No.3 Connector Tunnel | 360412114480401 | Lake Mead Intake No.3 Tunnel Connector | Lake Mead Intake No.3 Tunnel Connector | 36.07/-114.8011 | NAD 83 | 1326 | NAVD 88 | NA | NA | NA | 5/18/2012 | 1124 | NA | 33 | 1272 | 7.7 | 4.3 | 799.37 | 101.3 | < 1 | 123.2 | 54.56 | 14.17 | 10.14 | 66.3 | 119.14 | 0.0902 | 1.15 | 19.7 | 305.612 | NA | NA | NA | NA | NA | NA | 16.21 | 0.0591 | 16.75 | 4.208 | 0.0067 | NA | 0.0806 | 0.8516 | 0.0647 | < 0.8 | 4.401 | < 0.025 | NA | 9.755 | 19.83 | 0.4361 | 0.4569 | < 0.005 | 1436 | 0.0207 | < 1.4 | NA | NA | -6.44 | NA | NA | NA | NA | NA | NA
[11 empty] | 5/18/2012 | 1142 | NA | NA | NA | NA | NA | NA | NA | NA | NA | NA | NA | NA | NA | NA | NA | NA | NA | NA | NA | NA | NA | NA | NA | NA | NA | NA | NA | NA | NA | NA | NA | NA | NA | NA | NA | NA | NA | NA | NA | NA | NA | NA | NA | NA | NA | 21.5 | NA | NA | -102 | -12.82 | NA | NA | NA | NA
Lake Mead - Sentinel Island Platform 1 m | 360314114450500 | Sentinel Island QW Platform Surface | Sentinel Island QW Platform Surface | 36.0539/-114.7514 | NAD 27 | 1158 | NGVD 29 | NA | NA | NA | 7/17/2008 | 0822 | 37 | 28.55 | 1076 | 8.32 | 6.96 | NA | NA | NA | NA | NA | NA | NA | NA | NA | NA | NA | NA | NA | NA | NA | NA | NA | NA | NA | NA | NA | NA | NA | NA | NA | NA | NA | NA | NA | NA | NA | NA | NA | NA | NA | NA | NA | NA | NA | NA | NA | NA | NA | NA | NA | NA | NA | NA | NA
Lake Mead - Sentinel Island Platform 10 m | 360314114450510 | Sentinel Island QW Platform 10 Meter Depth | Sentinel Island QW Platform 10 Meter Depth | 36.0539/-114.7514 | NAD 27 | 1158 | NGVD 29 | NA | NA | NA | 7/17/2008 | 0945 | 37 | 26.1 | 1070 | 8.3 | 7.9 | 690.62 | 128.4 | 1.5 | 153.3 | 74.25 | 28.24 | 5.665 | 98.72 | 95.975 | 0.0886 | 0.361 | 6.354 | 267.923 | NA | NA | NA | NA | NA | 3.9 | 1.277 | 0.3772 | 2.872 | 145.4 | < 0.008 | 131.1 | 0.0216 | 0.064 | < 1.40 | 0.7202 | < 8 | < 0.08 | NA | 0.189 | 5.959 | 1.438 | 2.106 | < 0.1 | 1287 | 4.469 | 0.9838 | NA | NA | NA | -94.7 | -11.85 | 0.71024 | 1.5 | 1.708 | NA
[11 empty] | 5/7/2009 | 1023 | NA | 17.1 | 1014 | 8.3 | 8 | 648.18 | 133.9 | 1.4 | 160.3 | 75.32 | 26.96 | 4.794 | 89.54 | 85.34 | 0.0559 | 0.356 | 7.175 | 249.069 | NA | NA | NA | NA | NA | NA | < 4.0 | 0.3143 | 2.268 | 141.4 | < 0.02 | 149.6 | < 0.02 | < 0.12 | < 1.40 | 0.6132 | < 4 | 0.0412 | NA | 1.145 | 4.913 | 1.097 | 1.983 | < 0.008 | 1136 | 3.791 | 2.475 | NA | NA | NA | NA | NA | NA | NA | NA | -2
Lake Mead - Sentinel Island Platform 45 m | 360314114450545 | Sentinel Island QW Platform 45 Meter Depth | Sentinel Island QW Platform 45 Meter Depth | 36.0539/-114.7514 | NAD 27 | 1158 | NGVD 29 | NA | NA | NA | 7/17/2008 | 0935 | 37 | 13.2 | 955 | 8 | 7.2 | 659.54 | 133.9 | < 1 | 161.8 | 75.7 | 25.77 | 4.811 | 89.28 | 85.262 | 0.0785 | 0.364 | 6.781 | 246.646 | NA | NA | NA | NA | NA | 1.8 | 0.8689 | 0.3503 | 2.349 | 153.1 | < 0.008 | 117.3 | < 0.04 | 0.073 | < 1.40 | 0.6586 | < 8 | < 0.08 | NA | < 0.2 | 5.327 | 1.27 | 2.088 | < 0.1 | 1156 | 4.26 | 1.408 | NA | NA | NA | -98.1 | -12.28 | 0.71021 | 1.45 | 1.72 | NA
Lake Mead - Sentinel Island Platform 65 m | 360314114450565 | Sentinel Island QW Platform 65 Meter Depth | Sentinel Island QW Platform 65 Meter Depth | 36.0539/-114.7514 | NAD 27 | 1158 | NGVD 29 | NA | NA | NA | 5/7/2009 | 1009 | NA | 12.2 | 1145 | 8 | 6.4 | 625.67 | 131.9 | < 1 | 159.6 | 75.03 | 26.03 | 4.434 | 87.23 | 81.02 | 0.0696 | 0.316 | 7.514 | 239.438 | NA | NA | NA | NA | NA | NA | < 4.0 | 0.32 | 2.251 | 139.6 | < 0.02 | 133.6 | 0.0234 | 0.0818 | < 1.40 | 0.6579 | < 4 | 0.0392 | NA | 0.4577 | 4.835 | 1.179 | 1.825 | 0.0052 | 1108 | 3.785 | 1.081 | NA | NA | NA | NA | NA | NA | NA | NA | -2.2
Latos Pool | 355050114432201 | Unnamed | 213 S24 E65 22BCBA1 | 35.8473/-114.7227 | NAD 83 | 912 | NGVD 29 | NA | NA | NA | 9/10/2009 | 1058 | 38 | 33.7 | 934 | 8.8 | 11.5 | 512.76 | 231 | 7 | 266 | 12.26 | 1.69 | 7.332 | 159.6 | 32.92 | 0.1396 | 4.707 | 43.08 | 96.39 | NA | NA | NA | NA | NA | NA | 2.549 | 0.3831 | 274.6 | 6.98 | < 0.02 | 923.7 | 0.2768 | 2.277 | 0.061 | < 1.0 | 4.702 | < 0.06 | 166.7 | 3.187 | 75.32 | 0.4569 | 0.622 | < 0.008 | 185.5 | 1.462 | < 2 | NA | NA | NA | -81.24 | -9.95 | 0.71141 | 3.15 | 1.631 | NA
[11 empty] | 1/6/2010 | 1033 | 10 | 9.06 | 618.5 | 8.26 | 11.12 | 601.48 | 264.6 | 4.4 | 313.6 | 17.31 | 2.641 | 5.148 | 168.6 | 38.024 | 0.1582 | 5.241 | 40.13 | 116.049 | < 0.02 | 0.065 | 0.001 | 0.05754 | 0.0122 | NA | NA | NA | NA | NA | NA | NA | NA | NA | NA | NA | < 6 | NA | NA | 0.283 | NA | NA | NA | NA | NA | NA | NA | NA | NA | NA | NA | NA | NA | NA | NA | NA
[9 empty] | 0.05 | 05/09/14 | -- | NA | NA | NA | NA | NA | NA | NA | NA | NA | NA | NA | NA | NA | NA | NA | NA | NA | NA | NA | NA | NA | NA | NA | NA | NA | NA | NA | NA | NA | NA | NA | NA | NA | NA | NA | NA | NA | NA | NA | NA | NA | NA | NA | NA | NA | NA | NA | NA | NA | NA | NA | NA | NA | NA | NA
Nevada Hot Spot | 360002114443201 | Unnamed | 213 S22 E65 32ACC 1 | 36.008/-114.7430 | NAD 83 | 771 | NAVD 88 | NA | NA | NA | 7/10/2008 | 1100 | 37.5 | 56.3 | 2257 | 7.2 | < 0.1 | 1387.94 | 83.3 | < 1 | 101.3 | 120.5 | 3.927 | 6.955 | 289.3 | 210.475 | 0.1422 | 3.957 | 39.92 | 581.963 | NA | NA | NA | NA | NA | NA | 2.682 | 0.4806 | 44.06 | 24.73 | 0.2928 | 475.8 | 0.0381 | < 0.12 | < 1.40 | < 1.0 | 37.4 | < 0.08 | NA | 667.9 | 19.1 | 0.4702 | 0.0387 | < 0.1 | 2600 | 0.1633 | < 1.8 | NA | NA | NA | -104.2 | -13.32 | 0.71171 | 3.58 | 1.157 | 3.9
[11 empty] | 12/2/2008 | 1227 | 18 | 56.5 | 2257 | 7 | 0.3 | 1379.03 | 84.2 | < 1 | 102.5 | 125.8 | 4.126 | 7.061 | 292 | 206.636 | 0.1534 | 3.818 | 43.43 | 565.51 | NA | NA | NA | NA | NA | NA | 3.083 | 0.5006 | 45.44 | 25.88 | 0.3407 | 575.1 | 0.0621 | < 0.12 | < 1.40 | < 1.0 | 37.05 | < 0.06 | 382.6 | 718 | 18.91 | 0.8525 | < 0.06 | 0.0046 | 2503 | 0.171 | 1.144 | NA | NA | NA | -105.14 | -13.34 | NA | NA | NA | NA
[9 empty] | 0.05 | 5/7/2014 | 05/07/2014 | -- | 32 | 56.53 | NA | NA | NA | NA | NA | NA | NA | NA | NA | NA | NA | NA | NA | NA | NA | NA | NA | NA | NA | NA | NA | NA | NA | NA | NA | NA | NA | NA | NA | NA | NA | NA | NA | NA | NA | NA | NA | NA | NA | NA | NA | NA | NA | NA | NA | NA | NA | NA | NA | NA | NA | NA
Nevada Hot Spring | 355956114444401 | Unnamed | 213 S22 E65 32CAAC1 | 36.012/-114.7486 | NAD 83 | 1293 | NAVD 88 | NA | NA | NA | 3/19/2008 | 1020 | NA | NA | NA | NA | NA | NA | NA | NA | NA | NA | NA | NA | NA | NA | NA | NA | NA | NA | NA | NA | NA | NA | NA | NA | NA | NA | NA | NA | NA | NA | NA | NA | NA | NA | NA | NA | NA | NA | NA | NA | NA | NA | NA | NA | NA | NA | NA | NA | NA | NA | 0.71155 | 3.35 | 2.705 | 1.8
[11 empty] | 7/14/2008 | 0930 | NA | NA | NA | NA | NA | 1079.39 | 115.7 | < 1 | 140.8 | 117.2 | 6.984 | 5.893 | 191.1 | 119.74 | 0.1091 | 3.436 | 41.85 | 495.856 | NA | NA | NA | NA | NA | ND | 1.735 | 0.1956 | 20.75 | 24.13 | 0.0585 | 382.8 | 0.0317 | 0.2345 | < 1.40 | < 1.0 | < 8 | < 0.08 | NA | < 0.2 | 12.38 | 0.4762 | 0.4682 | < 0.1 | 2919 | 1.193 | 1.272 | NA | NA | NA | -104.4 | -13.27 | NA | NA | NA | NA
[11 empty] | 12/3/2008 | 1206 | 19.5 | 48.5 | 1620 | 6.9 | 1.2 | 1082.09 | 109.7 | < 1 | 133.5 | 127.1 | 7.468 | 6.139 | 196.9 | 118.159 | 0.1015 | 3.479 | 45.08 | 468.446 | NA | NA | NA | NA | NA | NA | 4.513 | 0.209 | 21.33 | 24.5 | 0.0748 | 437.8 | 0.0465 | 0.2686 | < 1.40 | < 1.0 | < 4 | < 0.06 | 305.1 | < 0.2 | 12.64 | 0.8752 | 0.4976 | 0.0057 | 2873 | 1.205 | 1.577 | NA | NA | NA | -102.72 | -13.27 | NA | NA | NA | NA
New Spring | 361448114055201 | New Spring | 224 S19 E71 29CCDB1 NEW SPRING | 36.2467/-114.0977 | NAD 83 | 3314 | NGVD 29 | NA | NA | NA | 4/23/2009 | 1129 | 29.5 | 17.1 | 1410 | 6.7 | NA | 936 | 401 | < 1 | 488 | 99 | 72.2 | 10.2 | 108 | 113 | 1.01 | 1.2 | 61.9 | 213 | < 0.020 | 0.021 | < 0.002 | 0.062 | 0.045 | NA | < 8.0 | 0.062 | 2.9 | 54.4 | < 0.040 | 517 | < 0.04 | < 0.24 | < 1.40 | < 2.0 | 169 | < 0.12 | NA | 210 | 4.36 | 1 | 2.8 | < 0.016 | 1010 | 45.9 | < 4 | NA | NA | NA | NA | NA | NA | NA | NA | NA
[11 empty] | 2/5/2010 | 1528 | NA | 11.5 | 1230 | 7 | 2.8 | 1100 | 406 | 0.6 | 494 | 108 | 80.6 | 9.86 | 123 | 141 | 1.17 | 1.21 | 53.3 | 304 | NA | NA | NA | NA | NA | NA | NA | NA | NA | NA | NA | NA | NA | NA | NA | NA | 3.3 | NA | NA | 1.51 | NA | NA | NA | NA | NA | NA | NA | NA | NA | NA | -77.7 | -9.79 | NA | NA | NA | NA
Palm Tree Spring | 355942114441801 | Unnamed | B-30-23 15BAB1 | 35.9951/-114.7383 | NAD 83 | 715 | NAVD 88 | NA | NA | NA | 2/27/2008 | 1515 | NA | NA | NA | NA | NA | NA | NA | NA | NA | NA | NA | NA | NA | NA | NA | NA | NA | NA | NA | NA | NA | NA | NA | NA | NA | NA | NA | NA | NA | NA | NA | NA | NA | NA | NA | NA | NA | NA | NA | NA | NA | NA | NA | NA | NA | NA | NA | NA | NA | NA | 0.71135 | 3.07 | 1.899 | NA
[11 empty] | 7/10/2008 | 1020 | 41 | 52.6 | 3626 | 7.3 | 0.6 | 2233.23 | 54.8 | < 1 | 66.6 | 174.5 | 6.018 | 9.423 | 518.5 | 666.422 | 0.2448 | 3.607 | 28.23 | 699.982 | NA | NA | NA | NA | NA | ND | 3.674 | 0.168 | 31.14 | 27.06 | 0.1972 | 774.9 | 0.0584 | 0.1852 | < 2.80 | < 2.0 | < 16 | < 0.16 | NA | 0.2478 | 20.38 | 0.6974 | 0.055 | < 0.2 | 3909 | 0.1002 | < 3.6 | NA | NA | NA | -99.2 | -12.45 | NA | NA | NA | NA
[11 empty] | 12/2/2008 | 1031 | 22 | 46.5 | 3620 | 7.3 | 2.5 | 2219.89 | 58.1 | < 1 | 70.6 | 179.1 | 6.344 | 9.322 | 514.9 | 656.808 | 0.2819 | 3.614 | 29.58 | 681.208 | < 0.02 | < 0.040 | < 0.002 | 0.01312 | < 0.006 | NA | 7.724 | 0.2456 | 38 | 28.16 | 0.2132 | 778 | 0.0746 | 0.7298 | < 2.80 | < 2.0 | < 8 | < 0.12 | 664.9 | < 0.4 | 21.7 | 1.4944 | 0.1086 | 0.0686 | 3567 | 0.1904 | < 4 | NA | NA | NA | -98.14 | -12.47 | NA | NA | NA | NA
[9 empty] | 0.08 | 9/10/2009 | -- | -- | -- | -- | -- | -- | -- | -- | -- | -- | -- | -- | -- | -- | -- | -- | -- | -- | -- | -- | -- | -- | -- | -- | -- | -- | -- | -- | -- | -- | -- | -- | -- | -- | -- | -- | -- | -- | -- | -- | -- | -- | -- | -- | -- | -- | -- | -- | -- | -- | -- | -- | -- | -- | -- | --
Pupfish Cold Spring | 360036114444101 | Pupfish Cold | 213 S22 E65 29CDA 1 PUPFISH COLD | 36.0099/-114.7447 | NAD 83 | 803 | NAVD 88 | NA | NA | NA | 7/16/2008 | 1020 | 42 | 35.4 | 1252 | 7.9 | 6.6 | 786.87 | 92.9 | < 1 | 112.2 | 59.68 | 2.95 | 4.223 | 183.9 | 106.069 | NA | 3.092 | 25.71 | 315.269 | NA | NA | NA | NA | NA | 6.8 | 1.504 | 0.074 | 49.41 | 18.66 | 0.016 | 335.9 | 0.042 | 4.816 | < 1.40 | < 1.0 | < 8 | < 0.08 | NA | < 0.2 | 22.12 | 0.3045 | 3.579 | < 0.1 | 1501 | 0.8628 | < 1.8 | NA | NA | NA | -102 | -12.59 | NA | NA | NA | NA
[9 empty] | 0.09 | 2014-08-19 | -- | -- | -- | -- | -- | -- | -- | -- | -- | -- | -- | -- | -- | -- | -- | -- | -- | -- | -- | -- | -- | -- | -- | -- | -- | -- | -- | -- | -- | -- | -- | -- | -- | -- | -- | -- | -- | -- | -- | -- | -- | -- | -- | -- | -- | -- | -- | -- | -- | -- | -- | -- | -- | -- | -- | --
Pupfish Hot Spring | 360036114444102 | Pupfish Hot | 213 S22 E65 29CDA 2 PUPFISH HOT | 36.0099/-114.7447 | NAD 83 | 803 | NAVD 88 | NA | NA | NA | 3/19/2008 | 1400 | NA | NA | NA | NA | NA | NA | NA | NA | NA | NA | NA | NA | NA | NA | NA | NA | NA | NA | NA | NA | NA | NA | NA | NA | NA | NA | NA | NA | NA | NA | NA | NA | NA | NA | NA | NA | NA | NA | NA | NA | NA | NA | NA | NA | NA | NA | NA | NA | NA | NA | 0.71147 | 3.24 | 4.135 | 0.77
[11 empty] | 7/16/2008 | 0950 | 40.5 | 36.5 | 1284 | 7.6 | 6 | 803.88 | 90.5 | < 1 | 109.8 | 57.92 | 2.752 | 4.312 | 187.2 | 107.967 | 0.1044 | 3.544 | 26.32 | 322.006 | NA | NA | NA | NA | NA | 6.4 | 1.361 | 0.0706 | 51.65 | 18.51 | 0.0162 | 353.4 | 0.0513 | 5.198 | < 1.40 | 0.5121 | < 8 | < 0.08 | NA | < 0.2 | 23.76 | 0.2133 | 3.665 | < 0.1 | 1383 | 0.7909 | < 1.8 | NA | NA | NA | -101.2 | -12.55 | NA | NA | NA | NA
[11 empty] | 12/9/2008 | 1122 | 16.5 | 35.7 | 1295 | 7.6 | 5.9 | 801.21 | 92.5 | < 1 | 112.1 | 60.58 | 2.816 | 4.401 | 195.1 | 106.439 | 0.1038 | 3.548 | 27.4 | 316.761 | NA | NA | NA | NA | NA | NA | 2.409 | 0.0916 | 53.5 | 18.13 | 0.0196 | 373.5 | 0.1021 | 5.196 | < 1.40 | < 1.0 | < 4 | 0.0904 | 267.1 | < 0.2 | 23.93 | 0.565 | 3.787 | 0.004 | 1336 | 0.8034 | 1.284 | NA | NA | NA | -100.5 | -12.53 | NA | NA | NA | NA
Red Bluff Spring | 362735114154501 | Red Bluff Spring | 223 S17 E69 14ABB 1 RED BLUFF SPRING | 36.4620/-114.2522 | NAD 27 | 1627 | NGVD 29 | NA | NA | NA | 7/8/2008 | 1440 | 43 | 30.8 | 6080 | 7.1 | NA | 5310 | 149 | < 1 | 181 | 588 | 160 | 19.5 | 706 | 832 | 0.375 | 1.58 | 26.9 | 2510 | 0.056 | 0.958 | 0.028 | 0.038 | 0.009 | NA | < 4.8 | 0.394 | 67 | 26.6 | < 0.024 | 1720 | 0.138 | < 0.36 | < 5.60 | < 3.0 | < 32 | < 0.24 | NA | 221 | 55.2 | 3.9 | 17.1 | < 0.300 | 11200 | 27.6 | < 5.4 | NA | NA | NA | NA | NA | NA | NA | NA | NA
[11 empty] | 8/17/2009 | 1700 | 40 | 29.4 | 7550 | 7.3 | 3.2 | 6080 | 185 | < 1 | 225 | NA | NA | NA | NA | 964 | 0.432 | 1.94 | NA | NA | NA | NA | NA | NA | NA | NA | NA | NA | NA | NA | NA | NA | NA | NA | NA | NA | NA | NA | NA | NA | NA | NA | NA | NA | NA | NA | NA | NA | NA | NA | -64.3 | -8.2 | 0.7102 | 1.45 | 1.512 | NA
[11 empty] | 2/5/2010 | 1750 | NA | 14.2 | 5190 | 7 | 1.9 | 5380 | 164 | 0.3 | 199 | 536 | 203 | 19 | 776 | 912 | 0.377 | 1.36 | 20.9 | 2670 | NA | NA | NA | NA | NA | NA | NA | NA | NA | NA | NA | NA | NA | NA | NA | NA | < 24 | NA | NA | < 0.80 | NA | NA | NA | NA | NA | NA | NA | NA | NA | NA | NA | NA | NA | NA | NA | NA
Roger's Spring | 362239114263501 | Rogers Spring | 215 S18 E67 12DDAD1 ROGERS SPRING | 36.3775/-114.4438 | NAD 83 | 1575.6 | NAVD 88 | NA | NA | NA | 9/15/2008 | 1031 | 32.5 | 30.3 | 3830 | 6.9 | 2.1 | 3250 | 135 | < 1 | 164 | 416 | 139 | 21.4 | 291 | 320 | 0.153 | 1.49 | 15.1 | 1690 | 0.012 | 0.332 | < 0.002 | 0.006 | < 0.006 | NA | < 4.8 | < 0.42 | 45.3 | 13.4 | < 0.024 | 996 | < 0.12 | 0.27 | < 4.20 | < 3.0 | < 24 | < 0.24 | NA | 0.33 | 16.8 | 6.3 | 2.3 | < 0.300 | 4530 | 11.8 | 4.6 | NA | NA | NA | NA | NA | NA | NA | NA | NA
[11 empty] | 8/11/2009 | 0852 | 37 | 30.4 | 4120 | 6.9 | 2.3 | 3200 | 133 | < 1 | 161 | NA | NA | NA | NA | 328 | 0.162 | 1.36 | NA | 1720 | NA | NA | NA | NA | NA | NA | NA | NA | NA | NA | NA | NA | NA | NA | NA | NA | NA | NA | NA | NA | NA | NA | NA | NA | NA | NA | NA | NA | NA | NA | -92.43 | -12.44 | 0.71089 | 2.42 | 3.127 | NA
[11 empty] | 12/22/2009 | 1145 | NA | 30 | 4100 | 6.9 | 2.5 | 3180 | 128 | 0.2 | 155 | 421 | 144 | 21.1 | 279 | 317 | 0.177 | 1.43 | 17.3 | 1730 | NA | NA | NA | NA | NA | NA | NA | NA | NA | NA | NA | NA | NA | NA | NA | NA | < 12 | NA | NA | < 0.40 | NA | NA | NA | NA | NA | NA | NA | NA | NA | NA | NA | NA | NA | NA | NA | NA
Salt Cedar Spring | 355756114443401 | Unnamed | 213 S23 E65 08CDD 1 | 35.9654/-114.7427 | NAD 83 | 801 | NGVD 29 | NA | NA | NA | 7/15/2008 | 1342 | 38.5 | 44.5 | 4670 | 7.88 | NA | 3014.6 | 38.8 | < 1 | 47 | 245.5 | 8.188 | 13.72 | 671 | 1104.246 | 0.477 | 3.223 | 33.77 | 752.457 | NA | NA | NA | NA | NA | ND | 3.376 | < 0.28 | 48.24 | 38.08 | 0.0182 | 1267 | 0.0968 | 0.7486 | < 4.20 | < 2.0 | 135.1 | < 0.16 | NA | < 0.4 | 30.08 | 1.088 | 0.5028 | < 0.2 | 5302 | 0.3378 | < 3.6 | NA | NA | NA | -90.6 | -11.43 | 0.71127 | 2.96 | 1.486 | 10.7
[11 empty] | 12/4/2008 | 1055 | 21.5 | 44 | 4964 | 7.5 | NA | 2999.3 | 38 | < 1 | 46.1 | 258.2 | 8.043 | 13.76 | 699.2 | 1098.118 | 0.4988 | 3.181 | 35.46 | 731.9 | NA | NA | NA | NA | NA | NA | 5.93 | 0.0774 | 54.18 | 39.52 | < 0.04 | 1357 | 0.1194 | 0.8668 | < 4.20 | < 2.0 | < 12 | 0.0648 | 883.5 | 0.3576 | 33.68 | 2.29 | 0.5166 | 0.0284 | 5173 | 0.284 | 2.5 | NA | NA | NA | -88.4 | -11.47 | NA | NA | NA | NA
[9 empty] | 0.21 | 5/07/2014 | 05/07/2014 | -- | 32 | 31.31 | NA | NA | NA | NA | NA | NA | NA | NA | NA | NA | NA | NA | NA | NA | NA | NA | NA | NA | NA | NA | NA | NA | NA | NA | NA | NA | NA | NA | NA | NA | NA | NA | NA | NA | NA | NA | NA | NA | NA | NA | NA | NA | NA | NA | NA | NA | NA | NA | NA | NA | NA | NA
Sandstone Spring | 361240114332001 | Sandstone Spring | 215 S20 E66H18BDCC1 SANDSTONE SPRING | 36.2107/114.5561 | NAD 83 | 1888.5 | NAVD 88 | NA | NA | NA | 8/25/2009 | 0919 | 32 | 23.6 | 1470 | 7.2 | 0.2 | 1290 | 148 | < 1 | 180 | NA | NA | NA | NA | 17.1 | 0.05 | 1.41 | NA | 736 | NA | NA | NA | NA | NA | NA | NA | NA | NA | NA | NA | NA | NA | NA | NA | NA | NA | NA | NA | NA | NA | NA | NA | NA | NA | NA | NA | NA | NA | NA | -75.5 | -10.21 | 0.71276 | 5.06 | 1.113 | NA
[11 empty] | 1/8/2010 | 1103 | 9 | 7.4 | 965 | 7.2 | 6.5 | 1270 | 121 | 0.3 | 147 | 193 | 93.5 | 5.2 | 23.5 | 16.7 | 0.042 | 1.37 | 13.1 | 778 | 0.115 | 0.755 | 0.011 | 0.055 | 0.068 | NA | < 3.4 | < 0.05 | 37.1 | 17.5 | 0.008 | 298 | 0.068 | 0.3 | 0.74 | < 1.0 | 8.7 | 0.04 | 113 | 49.3 | 20.4 | 4.2 | 2.1 | 0.006 | 3890 | 8.08 | < 2.8 | NA | NA | NA | NA | NA | NA | NA | NA | NA
[11 empty] | 7/2/2010 | 1128 | 35 | 21.5 | 1510 | 7 | 0.3 | 1400 | 167 | 0.3 | 203 | 222 | 92.7 | 10.6 | 25.1 | 20.8 | 0.059 | 1.35 | 17.6 | 797 | NA | NA | NA | NA | NA | NA | NA | NA | NA | NA | NA | NA | NA | NA | NA | NA | 69.8 | NA | NA | 114 | NA | NA | NA | NA | NA | NA | NA | NA | NA | NA | NA | NA | NA | NA | NA | NA
Sauna Cave | 360010114443301 | Unnamed | 213 S22 E65 32BDA 1 | 36.0033/-114.7435 | NAD 83 | 689 | NAVD 88 | NA | NA | NA | 12/2/2008 | 1328 | 20.5 | 42.3 | 1730 | 7.2 | 4.9 | 1201.36 | 113.5 | < 1 | 137.7 | 150.9 | 11.24 | 7.087 | 195.5 | 115.421 | 0.1183 | 3.005 | 41.36 | 531.044 | NA | NA | NA | NA | NA | NA | 7.681 | 0.0858 | 3.051 | 19.45 | < 0.02 | 350.5 | 0.0918 | 0.1413 | < 1.40 | 1.3 | 2.845 | 0.0305 | 298.2 | 4.482 | 25.23 | 1.198 | 1.639 | 0.0109 | 2612 | 1.305 | 2.348 | NA | NA | NA | -103.06 | -13.16 | NA | NA | NA | NA
[11 empty] | 5/5/2009 | 0958 | NA | NA | NA | NA | NA | NA | NA | NA | NA | NA | NA | NA | NA | NA | NA | NA | NA | NA | NA | NA | NA | NA | NA | NA | NA | NA | NA | NA | NA | NA | NA | NA | NA | NA | NA | NA | NA | NA | NA | NA | NA | NA | NA | NA | NA | NA | NA | NA | NA | NA | 0.71164 | 3.48 | 1.634 | 2.4
Sloan Well | 355718115103301 | Unnamed | 212 S23 E61 08DDCC1 LL | 35.9551/-115.1759 | NAD 83 | 2540 | NGVD 29 | 545 | NA | NA | 7/28/2008 | 1600 | 36 | 27.3 | 1519 | 7.2 | 5.3 | 972.92 | 138 | < 1 | 167.8 | 98.28 | 43.1 | 12.17 | 129.6 | 258.493 | 0.254 | 0.88 | 27.85 | 230.667 | NA | NA | NA | NA | NA | NA | < 1.6 | < 0.14 | 16.81 | 23.4 | 0.0116 | 301.4 | 0.0264 | 4.498 | < 1.40 | < 1.0 | < 8 | 0.3162 | NA | 0.4994 | 7.671 | 0.5706 | 2.048 | < 0.1 | 1633 | 8.588 | 20.33 | NA | NA | NA | NA | NA | NA | NA | NA | NA
Sugarloaf Spring | 360007114441201 | Unnamed | B-30-23 10CAA1 | 36.0019/-114.7367 | NAD 83 | 899 | NGVD 29 | NA | NA | NA | 2/27/2008 | 1645 | NA | NA | NA | NA | NA | NA | NA | NA | NA | NA | NA | NA | NA | NA | NA | NA | NA | NA | NA | NA | NA | NA | NA | NA | NA | NA | NA | NA | NA | NA | NA | NA | NA | NA | NA | NA | NA | NA | NA | NA | NA | NA | NA | NA | NA | NA | NA | NA | NA | NA | 0.71223 | 4.31 | 2.181 | NA
[11 empty] | 12/3/2008 | 0948 | 19.5 | 24.9 | 3489 | 7.1 | 6.9 | 2257.16 | 319.9 | < 1 | 389 | 183.6 | 29.09 | 10.95 | 514.9 | 565.198 | NA | 3.558 | 49.07 | 597.509 | NA | NA | NA | NA | NA | NA | < 8.0 | 0.345 | 14.128 | 73.54 | < 0.04 | 1155 | 0.061 | 0.6956 | < 4.20 | 1.2864 | < 12 | < 0.12 | 702 | 0.215 | 13.57 | 1.5266 | 20.1 | 0.013 | 4041 | 5.194 | < 4 | NA | NA | NA | -79.7 | -13.16 | NA | NA | NA | NA
[9 empty] | 0.01 | 05/08/14 | -- | NA | NA | NA | NA | NA | NA | NA | NA | NA | NA | NA | NA | NA | NA | NA | NA | NA | NA | NA | NA | NA | NA | NA | NA | NA | NA | NA | NA | NA | NA | NA | NA | NA | NA | NA | NA | NA | NA | NA | NA | NA | NA | NA | NA | NA | NA | NA | NA | NA | NA | NA | NA | NA | NA | NA
Unnamed Well | 353817114563701 | Unnamed | 167 S26 E63 33CADA1 | 35.6386/-114.9453 | NAD 83 | 2848.1 | NAVD 88 | 700 | NA | NA | 11/13/2008 | 1054 | 21 | 26.8 | 451 | 8 | NA | 278 | 116 | 1.7 | 138 | 11.1 | 4.84 | 4.31 | 75 | 25.4 | 0.204 | 1.15 | 30.3 | 39 | < 0.02 | 6.04 | < 0.002 | 0.025 | 0.004 | NA | < 4.0 | 0.066 | 0.52 | 17.6 | < 0.020 | 210 | < 0.02 | < 0.12 | < 1.40 | 0.72 | 33.2 | < 0.06 | NA | 1.35 | 0.376 | 0.77 | 0.12 | < 0.008 | 111 | 0.56 | < 2 | NA | NA | NA | NA | NA | NA | NA | NA | NA
[11 empty] | 8/9/2010 | 1208 | 37 | 25.8 | 453 | 8.7 | NA | NA | 101 | 1.4 | 120 | NA | NA | NA | NA | NA | NA | NA | NA | NA | NA | NA | NA | NA | NA | NA | NA | NA | NA | NA | NA | NA | NA | NA | NA | NA | NA | NA | NA | NA | NA | NA | NA | NA | 125 | NA | NA | 0.4 | 21.32 | -8.9 | -73.9 | -9.67 | NA | NA | NA | NA
White Rock Spring | 355804114432801 | Unnamed | B-30-23 23CCD1 | 35.9678/-114.7244 | NAD 83 | 892 | NGVD 29 | NA | NA | NA | 2/28/2008 | 0930 | NA | NA | NA | NA | NA | NA | NA | NA | NA | NA | NA | NA | NA | NA | NA | NA | NA | NA | NA | NA | NA | NA | NA | NA | NA | NA | NA | NA | NA | NA | NA | NA | NA | NA | NA | NA | NA | NA | NA | NA | NA | NA | NA | NA | NA | NA | NA | NA | NA | NA | 0.7112 | 2.74 | 1.553 | 10
[11 empty] | 5/5/2009 | 1110 | 27 | 29.1 | 1456 | 7.1 | 1.5 | 907.09 | 44 | < 1 | 53.4 | 105.3 | 18.47 | 7.026 | 142.8 | 338.268 | 0.1524 | 0.396 | 26.37 | 109.392 | NA | NA | NA | NA | NA | NA | < 4.0 | < 0.04 | 8.89 | 103.3 | < 0.02 | 267.1 | < 0.02 | 40.62 | < 1.40 | < 1.0 | < 4 | < 0.06 | NA | < 0.2 | 1.915 | 0.1708 | 1.035 | 0.0042 | 2942 | 1.065 | < 2 | NA | NA | NA | -75.1 | -9.61 | NA | NA | NA | NA
[11 empty] | 8/13/2009 | 755 | NA | NA | NA | NA | NA | NA | NA | NA | NA | NA | NA | NA | NA | NA | NA | NA | NA | NA | NA | NA | NA | NA | NA | NA | NA | NA | NA | NA | NA | NA | NA | NA | NA | NA | NA | NA | NA | NA | NA | NA | NA | NA | NA | NA | NA | NA | NA | NA | NA | NA | 0.70988 | 1 | 2.986 | NA
[9 empty] | 0.01 | 2009-10-05 | -- | NA | NA | NA | NA | NA | NA | NA | NA | NA | NA | NA | NA | NA | NA | NA | NA | NA | NA | NA | NA | NA | NA | NA | NA | NA | NA | NA | NA | NA | NA | NA | NA | NA | NA | NA | NA | NA | NA | NA | NA | NA | NA | NA | NA | NA | NA | NA | NA | NA | NA | NA | NA | NA | NA | NA
1 - Replicate sample
2 - Miscellaneous discharge measurement
Note on U1: Osias, John S.: Not sure how to follow rounding instructions below for numbers that require adding a zero on at the right end.
Note on Y1: Osias, John S.: Not sure how to follow rounding instructions below for numbers that require adding a zero on at the right end.
Note on U2: Moran, Michael J.: Round carbonate to first digit after decimal.
Note on Y2: Moran, Michael J.: Round potassium to first digit after decimal.