## Appendix B
Appendix B. Statistical summary of constituent concentrations in water-quality samples collected at streamflow-gaging stations in the Stibnite mining area, central Idaho, 2012-14
[Site names and locations are shown in table 1 and figure 1. Minimum, Median, and Mean: Summary statistics of results for consituents with more than 25 percent left-censored data were computed using the maximum likelihood estimate (MLE) (Helsel, 2012). Minimum applicable water-quality criterion: a, Human-health based water-quality criterion; b, chronic aquatic-life water-quality criterion. Abbreviations: USGS, U.S. Geological Survery; LT-MDL, long-term method detection limit; RL, reporting level; NA, not applicable; mg/L, milligrams per liter; ug/L, micrograms per liter]
Site 1: East Fork of South Fork Salmon River above Meadow Creek, near Stibnite, Idaho 13310800
Constituent | USGS parameter code | Minimum | 25th Percentile* | Median | Mean | 75th Percentile* | Maximum | Number of samples | Number of detections larger than the MDL | LT-MDL | RL Type | Number of exceedances of minimum criterion | Minimum applicable water-quality criterion
Daily mean discharge (entire period of record through 9/30/14) | 00060 | 2.2 | 4.1 | 5.7 | 12.68 | 10 | 112 | 1112 | NA | NA | NA | NA | NA
Hardness as CaCO3 (mg/L) | 00900 | 15.5 | 20.9 | 26.5 | 28.5 | 35.8 | 38.8 | 15 | 15 | NA | NA | NA | NA
Calcium, dissolved (mg/L) | 00915 | 4.59 | 6.07 | 7.47 | 7.95 | 10 | 10.5 | 15 | 15 | 0.044 | LT-MDL | NA | NA
Magnesium, dissolved (mg/L) | 00925 | 0.98 | 1.39 | 1.9 | 2.03 | 2.68 | 3.02 | 15 | 15 | 0.022 | LT-MDL | NA | NA
Magnesium, total (mg/L) | 00927 | 1.02 | 1.32 | 1.68 | 1.9 | 2.58 | 2.79 | 20 | 20 | 0.01 | LT-MDL | NA | NA
Sodium, dissolved (mg/L) | 00930 | 1.32 | 1.44 | 1.58 | 1.56 | 1.68 | 1.82 | 15 | 15 | 0.06 | LT-MDL | NA | NA
Potassium, dissolved (mg/L) | 00935 | 0.52 | 0.59 | 0.66 | 0.68 | 0.78 | 0.87 | 15 | 15 | 0.03 | LT-MDL | NA | NA
Chloride, dissolved (mg/L) | 00940 | 0.14 | 0.17 | 0.22 | 0.3 | 0.35 | 0.99 | 15 | 15 | 0.02 | LT-MDL | NA | NA
Sulfate, dissolved (mg/L) | 00945 | 0.93 | 1.15 | 1.65 | 1.52 | 1.8 | 2.19 | 15 | 15 | 0.02 | LT-MDL | NA | NA
Fluoride, dissolved (mg/L) | 00950 | 0.0267 | 0.0384 | 0.05 | 0.0468 | 0.05 | 0.07 | 15 | 10.95 | 0.01 | LT-MDL | NA | NA
Silica, dissolved (mg/L) | 00955 | 8.45 | 9.24 | 9.87 | 9.72 | 10.1 | 10.7 | 15 | 15 | 0.06 | LT-MDL | NA | NA
Arsenic, dissolved (ug/L) | 01000 | 4.6 | 5.7 | 8.6 | 8.68 | 11.4 | 12.8 | 20 | 20 | 0.1 | LT-MDL | 9 | 10a
Arsenic, total (ug/L) | 01002 | 5.2 | 6.8 | 9 | 8.9 | 11.3 | 11.9 | 20 | 20 | 0.2 | LT-MDL | NA | NA
Cadmium, dissolved (ug/L) | 01025 | 3.62e-05 | 0.000484 | 0.00237 | 0.00238 | 0.0116 | 0.154 | 19 | 4.94 | 0.03 | LT-MDL | 0 | 0.19b
Cadmium, total (ug/L) | 01027 | 4.79e-05 | 0.00036 | 0.00131 | 0.0014 | 0.00578 | 0.156 | 20 | 2 | 0.03 | LT-MDL | NA | NA
Chromium, dissolved (ug/L) | 01030 | 0.0302 | 0.0507 | 0.067 | 0.0668 | 0.0982 | 0.17 | 20 | 6 | 0.3 | LT-MDL | 0 | 11b
Chromium, total (ug/L) | 01034 | 0.0525 | 0.134 | 0.179 | 0.179 | 0.223 | 0.31 | 20 | 1 | 0.4 | LT-MDL | NA | NA
Copper, dissolved (ug/L) | 01040 | 0.0149 | 0.0794 | 0.198 | 0.19809 | 0.496 | 2.8 | 20 | 3 | 0.8 | LT-MDL | 0 | 2.3b
Copper, total (ug/L) | 01042 | 0.000646 | 0.0109 | 0.0449 | 0.044958 | 0.19 | 2.9 | 20 | 2 | 0.8 | LT-MDL | NA | NA
Iron, dissolved (ug/L) | 01046 | 1.6 | 5.1 | 9.5 | 14.3 | 19.9 | 36.6 | 20 | 18 | 4 | LT-MDL | NA | NA
Iron, total (ug/L) | 01045 | 11.2 | 22.8 | 60 | 139 | 186 | 622 | 20 | 20 | 4.6 | LT-MDL | NA | NA
Lead, dissolved (ug/L) | 01049 | 0.0103 | 0.0181 | 0.0253 | 0.0279 | 0.043 | 0.105 | 19 | 8 | 0.04 | LT-MDL | 0 | 0.32b
Lead, total (ug/L) | 01051 | 0.00194 | 0.0147 | 0.0387 | 0.0414 | 0.11 | 1.94 | 20 | 10 | 0.04 | LT-MDL | NA | NA
Manganese, dissolved (ug/L) | 01056 | 0.36 | 0.6 | 1.1 | 1.36 | 1.8 | 3.21 | 15 | 15 | 0.2 | LT-MDL | NA | NA
Zinc, dissolved (ug/L) | 01090 | 3.53e-08 | 1.69e-05 | 0.000471 | 0.00045055 | 0.0138 | 17.4 | 20 | 1 | 2 | LT-MDL | 0 | 24b
Zinc, total (ug/L) | 01092 | 0.00683 | 0.0474 | 0.164 | 0.17534 | 0.681 | 16.8 | 20 | 2 | 2 | LT-MDL | NA | NA
Antimony, dissolved (ug/L) | 01095 | 0.51 | 0.63 | 0.95 | 0.97 | 1.16 | 1.86 | 20 | 20 | 0.027 | LT-MDL | 0 | 5.6a
Antimony, total (ug/L) | 01097 | 0.49 | 0.64 | 0.88 | 0.91 | 1.14 | 1.72 | 20 | 19 | 0.18 | LT-MDL | NA | NA
Aluminum, dissolved (ug/L) | 01106 | 2.9 | 5.3 | 19 | 22.5 | 32.7 | 68 | 20 | 20 | 3 | LT-MDL | NA | NA
Aluminum, total (ug/L) | 01105 | 10.2 | 16.6 | 56.2 | 117 | 167 | 527 | 20 | 19 | 3.8 | LT-MDL | NA | NA
Suspended sediment, percent fines (<0.0625 mm) | 70331 | 11 | 33.5 | 41 | 41.4 | 50.5 | 75 | 20 | 20 | NA | NA | NA | NA
Mercury, dissolved (ug/L) | 71890 | 0.0034 | 0.00426 | 0.00542 | 0.00516 | 0.006 | 0.007 | 6 | 3 | 0.005 | NA | NA | NA
Mercury, total (ug/L) | 71900 | 0.00179 | 0.00367 | 0.008 | 0.00964 | 0.04 | 0.051 | 7 | 5 | 0.005 | NA | 3 | 0.012b
Suspended sediment concentration (mg/L) | 80154 | 1 | 2 | 3.5 | 8.25 | 10 | 38 | 20 | 20 | NA | NA | NA | NA
Site 2: Meadow Creek near Stibnite, Idaho 13310850
Constituent | USGS parameter code | Minimum | 25th Percentile* | Median | Mean | 75th Percentile* | Maximum | Number of samples | Number of detections larger than the MDL | LT-MDL | RL Type | Number of exceedances of minimum criterion | Minimum applicable criterion
Daily mean discharge (entire period of record through 9/30/14) | 00060 | 1.6 | 2.7 | 3.6 | 11 | 8.9 | 89 | 1113 | NA | NA | NA | NA | NA
Hardness as CaCO3 (mg/L) | 00900 | 13.5 | 17.2 | 23.2 | 24 | 31.4 | 34.8 | 16 | 16 | NA | NA | NA | NA
Calcium, dissolved (mg/L) | 00915 | 4.2 | 5.4 | 7.16 | 7.46 | 9.69 | 10.8 | 16 | 16 | 0.044 | LT-MDL | NA | NA
Magnesium, dissolved (mg/L) | 00925 | 0.72 | 0.86 | 1.29 | 1.29 | 1.75 | 1.92 | 16 | 16 | 0.022 | LT-MDL | NA | NA
Magnesium, total (mg/L) | 00927 | 0.72 | 0.85 | 1.2 | 1.3 | 1.75 | 2.43 | 21 | 21 | 0.01 | LT-MDL | NA | NA
Sodium, dissolved (mg/L) | 00930 | 1.25 | 1.42 | 1.76 | 1.69 | 1.9 | 2.14 | 16 | 16 | 0.06 | LT-MDL | NA | NA
Potassium, dissolved (mg/L) | 00935 | 0.46 | 0.55 | 0.64 | 0.65 | 0.78 | 0.84 | 16 | 16 | 0.03 | LT-MDL | NA | NA
Chloride, dissolved (mg/L) | 00940 | 0.1 | 0.22 | 0.24 | 0.27 | 0.35 | 0.51 | 16 | 15.008 | 0.02 | LT-MDL | NA | NA
Sulfate, dissolved (mg/L) | 00945 | 1.41 | 1.62 | 2.29 | 2.33 | 3 | 3.54 | 16 | 16 | 0.02 | LT-MDL | NA | NA
Fluoride, dissolved (mg/L) | 00950 | 0.0232 | 0.03 | 0.0307 | 0.0346 | 0.04 | 0.05 | 15 | 9 | 0.01 | LT-MDL | NA | NA
Silica, dissolved (mg/L) | 00955 | 8.56 | 9.68 | 11.3 | 10.9 | 12 | 12.9 | 15 | 15 | 0.06 | LT-MDL | NA | NA
Arsenic, dissolved (ug/L) | 01000 | 0.61 | 0.82 | 0.88 | 1.02 | 1.27 | 1.5 | 21 | 21 | 0.1 | LT-MDL | 0 | 10a
Arsenic, total (ug/L) | 01002 | 0.81 | 1.1 | 1.3 | 1.43 | 1.5 | 4 | 21 | 21 | 0.2 | LT-MDL | NA | NA
Cadmium, dissolved (ug/L) | 01025 | 0.00194 | 0.00426 | 0.00708 | 0.0073062 | 0.0124 | 0.033 | 18 | 1.98 | 0.03 | LT-MDL | 0 | 0.17b
Cadmium, total (ug/L) | 01027 | 0.00189 | 0.00468 | 0.00786 | 0.00803 | 0.0138 | 0.043 | 21 | 2.94 | 0.03 | LT-MDL | NA | NA
Chromium, dissolved (ug/L) | 01030 | 0.0125 | 0.0311 | 0.0519 | 0.0507 | 0.09 | 0.36 | 21 | 5.04 | 0.3 | LT-MDL | 0 | 11b
Chromium, total (ug/L) | 01034 | 0.0174 | 0.0732 | 0.132 | 0.139 | 0.276 | 1.5 | 21 | 6.09 | 0.4 | LT-MDL | NA | NA
Copper, dissolved (ug/L) | 01040 | 0.0371 | 0.122 | 0.223 | 0.21 | 0.364 | 2 | 21 | 2.1 | 0.8 | LT-MDL | 0 | 2.1b
Copper, total (ug/L) | 01042 | 0.0699 | 0.2 | 0.308 | 0.322 | 0.527 | 2.3 | 21 | 3.99 | 0.8 | LT-MDL | NA | NA
Iron, dissolved (ug/L) | 01046 | 7.6 | 10.8 | 15.8 | 17.9 | 24.7 | 32.8 | 21 | 21 | 4 | LT-MDL | NA | NA
Iron, total (ug/L) | 01045 | 15.9 | 33.6 | 83.4 | 264 | 220 | 2200 | 21 | 21 | 4.6 | LT-MDL | NA | NA
Lead, dissolved (ug/L) | 01049 | 0.011 | 0.018 | 0.0288 | 0.0286 | 0.041 | 0.077 | 18 | 11 | 0.04 | LT-MDL | 0 | 0.27b
Lead, total (ug/L) | 01051 | 0.00422 | 0.0222 | 0.05 | 0.0541 | 0.19 | 0.88 | 21 | 13 | 0.04 | LT-MDL | NA | NA
Manganese, dissolved (ug/L) | 01056 | 1.01 | 1.4 | 2.12 | 2.25 | 2.79 | 4.17 | 16 | 16 | 0.2 | LT-MDL | NA | NA
Zinc, dissolved (ug/L) | 01090 | 0.0674 | 0.213 | 0.366 | 0.39 | 0.767 | 4.5 | 21 | 3 | 2 | LT-MDL | 0 | 21b
Zinc, total (ug/L) | 01092 | 0.0357 | 0.186 | 0.46 | 0.46 | 1.14 | 6.1 | 20 | 2 | 2 | LT-MDL | NA | NA
Antimony, dissolved (ug/L) | 01095 | 0.23 | 0.27 | 0.33 | 0.36 | 0.45 | 0.57 | 18 | 18 | 0.027 | LT-MDL | 0 | 5.6a
Antimony, total (ug/L) | 01097 | 0.21 | 0.24 | 0.3 | 0.34 | 0.46 | 0.58 | 21 | 21 | 0.18 | LT-MDL | NA | NA
Aluminum, dissolved (ug/L) | 01106 | 8 | 16.8 | 24.6 | 24.2 | 28.9 | 44.6 | 21 | 21 | 3 | LT-MDL | NA | NA
Aluminum, total (ug/L) | 01105 | 24.4 | 34.3 | 88.6 | 261 | 308 | 1980 | 20 | 20 | 3.8 | LT-MDL | NA | NA
Suspended sediment, percent fines (<0.0625 mm) | 70331 | 22 | 34 | 45.5 | 46.4 | 58 | 78 | 20 | 20 | NA | NA | NA | NA
Mercury, dissolved (ug/L) | 71890 | NA | NA | NA | NA | NA | <0.005 | 6 | 0 | 0.005 | NA | NA | NA
Mercury, total (ug/L) | 71900 | NA | NA | NA | NA | NA | 0.014 | 7 | 1 | 0.005 | NA | 1 | 0.012b
Suspended sediment concentration (mg/L) | 80154 | 1 | 2 | 3 | 13.2 | 17.5 | 95 | 20 | 20 | NA | NA | NA | NA
Site 3: East Fork of South Fork Salmon River at Stibnite, Idaho 13311000
Constituent | USGS parameter code | Minimum | 25th Percentile* | Median | Mean | 75th Percentile* | Maximum | Number of samples | Number of detections larger than the MDL | LT-MDL | RL Type | Number of Exceedances of minimum criterion | Minimum applicable criterion
Daily mean discharge (entire period of record through 9/30/14) | 00060 | 3.8 | 8 | 11 | 26 | 22 | 356 | 12067 | NA | NA | NA | NA | NA
Hardness as CaCO3 (mg/L) | 00900 | 16.7 | 23.3 | 38.6 | 34 | 42.3 | 45.6 | 18 | 18 | NA | NA | NA | NA
Calcium, dissolved (mg/L) | 00915 | 5.04 | 6.97 | 11.25 | 9.93 | 12.2 | 13.5 | 18 | 18 | 0.044 | LT-MDL | NA | NA
Magnesium, dissolved (mg/L) | 00925 | 1.01 | 1.42 | 2.53 | 2.2 | 2.86 | 3.18 | 18 | 18 | 0.022 | LT-MDL | NA | NA
Magnesium, total (mg/L) | 00927 | 1.1 | 1.43 | 2.37 | 2.12 | 2.74 | 2.92 | 23 | 23 | 0.01 | LT-MDL | NA | NA
Sodium, dissolved (mg/L) | 00930 | 1.43 | 1.74 | 2.23 | 2.11 | 2.39 | 2.71 | 18 | 18 | 0.06 | LT-MDL | NA | NA
Potassium, dissolved (mg/L) | 00935 | 0.58 | 0.64 | 0.81 | 0.79 | 0.91 | 1.09 | 18 | 18 | 0.03 | LT-MDL | NA | NA
Chloride, dissolved (mg/L) | 00940 | 0.24 | 0.34 | 0.8 | 0.7 | 0.94 | 1.34 | 18 | 18 | 0.02 | LT-MDL | NA | NA
Sulfate, dissolved (mg/L) | 00945 | 1.77 | 2.77 | 4.86 | 4.49 | 5.4 | 7.9 | 18 | 18 | 0.02 | LT-MDL | NA | NA
Fluoride, dissolved (mg/L) | 00950 | 0.02 | 0.04 | 0.04 | 0.04 | 0.04 | 0.06 | 16 | 12 | 0.01 | LT-MDL | NA | NA
Silica, dissolved (mg/L) | 00955 | 8.89 | 10.5 | 11.4 | 11.1 | 11.9 | 12.4 | 18 | 18 | 0.06 | LT-MDL | NA | NA
Arsenic, dissolved (ug/L) | 01000 | 11.1 | 15.6 | 23.8 | 23.5 | 29.6 | 46.9 | 24 | 24 | 0.1 | LT-MDL | 24 | 10a
Arsenic, total (ug/L) | 01002 | 12.7 | 17.3 | 24.6 | 24.8 | 31.4 | 44.9 | 24 | 24 | 0.2 | LT-MDL | NA | NA
Cadmium, dissolved (ug/L) | 01025 | NA | NA | NA | NA | NA | <0.03 | 18 | 0 | 0.03 | LT-MDL | 0 | 0.19b
Cadmium, total (ug/L) | 01027 | 0.000167 | 0.000839 | 0.00241 | 0.00242 | 0.00692 | 0.093 | 24 | 1.92 | 0.03 | LT-MDL | NA | NA
Chromium, dissolved (ug/L) | 01030 | 0.0268 | 0.044 | 0.06 | 0.062786 | 0.0813 | 0.29 | 23 | 8.97 | 0.3 | LT-MDL | 0 | 11b
Chromium, total (ug/L) | 01034 | 0.00917 | 0.0514 | 0.105 | 0.1085 | 0.258 | 2.5 | 23 | 6.9 | 0.4 | LT-MDL | NA | NA
Copper, dissolved (ug/L) | 01040 | 0.0531 | 0.129 | 0.283 | 0.30851 | 0.583 | 1.4 | 23 | 6.9 | 0.8 | LT-MDL | 0 | 2.5b
Copper, total (ug/L) | 01042 | 0.00073 | 0.0132 | 0.076 | 0.083075 | 0.418 | 42.6 | 23 | 5.06 | 0.8 | LT-MDL | NA | NA
Iron, dissolved (ug/L) | 01046 | 16.3 | 30 | 40.2 | 41.6 | 55.2 | 69.4 | 23 | 23 | 4 | LT-MDL | NA | NA
Iron, total (ug/L) | 01045 | 74.2 | 98.8 | 119 | 372 | 200 | 3430 | 23 | 23 | 4.6 | LT-MDL | NA | NA
Lead, dissolved (ug/L) | 01049 | 0.00176 | 0.0154 | 0.026 | 0.0287 | 0.0376 | 0.079 | 21 | 14.07 | 0.04 | LT-MDL | 0 | 0.34b
Lead, total (ug/L) | 01051 | 0.00229 | 0.0184 | 0.055 | 0.0523 | 0.15 | 4.21 | 24 | 14.88 | 0.04 | LT-MDL | NA | NA
Manganese, dissolved (ug/L) | 01056 | 4.69 | 8.46 | 15.8 | 14 | 18.3 | 24.3 | 18 | 18 | 0.2 | LT-MDL | NA | NA
Zinc, dissolved (ug/L) | 01090 | 0.571 | 0.915 | 1.12 | 1.11 | 1.3 | 1.84 | 24 | 2.88 | 2 | LT-MDL | 0 | 26b
Zinc, total (ug/L) | 01092 | 0.00796 | 0.0665 | 0.262 | 0.26421 | 1.18 | 36.6 | 24 | 4.08 | 2 | LT-MDL | NA | NA
Antimony, dissolved (ug/L) | 01095 | 3.89 | 5.89 | 7.72 | 10.42 | 10.4 | 48.9 | 23 | 23 | 0.027 | LT-MDL | 20 | 5.6a
Antimony, total (ug/L) | 01097 | 4.23 | 5.99 | 9.32 | 10.7 | 11.6 | 47.1 | 23 | 23 | 0.18 | LT-MDL | NA | NA
Aluminum, dissolved (ug/L) | 01106 | 4 | 6.92 | 11.3 | 20.6 | 29 | 68 | 24 | 24 | 3 | LT-MDL | NA | NA
Aluminum, total (ug/L) | 01105 | 10.1 | 26.6 | 78.6 | 280 | 189 | 2610 | 22 | 22 | 3.8 | LT-MDL | NA | NA
Suspended sediment, percent fines (<0.0625 mm) | 70331 | 13 | 36.3 | 46 | 45.3 | 60 | 68 | 20 | 20 | NA | NA | NA | NA
Mercury, dissolved (ug/L) | 71890 | NA | NA | NA | NA | NA | 0.005 | 11 | 0.99 | 0.005 | NA | NA | NA
Mercury, total (ug/L) | 71900 | 0.000486 | 0.00262 | 0.007 | 0.0068807 | 0.019 | 0.071 | 13 | 7.02 | 0.005 | NA | 6 | 0.012b
Suspended sediment concentration (mg/L) | 80154 | 1 | 2 | 4.5 | 27 | 34 | 176 | 20 | 20 | NA | NA | NA | NA
Site 4: East Fork of South Fork Salmon River above Sugar Creek, near Stibnite, Idaho 13311250
Constituent | USGS parameter code | Minimum | 25th Percentile* | Median | Mean | 75th Percentile* | Maximum | Number of samples | Number of detections larger than the MDL | LT-MDL | RL Type | Number of exceedances of minimum criterion | Minimum applicable criterion
Daily mean discharge (entire period of record through 9/30/14) | 00060 | 7.2 | 12 | 15 | 37.74 | 32 | 283 | 1114 | NA | NA | NA | NA | NA
Hardness as CaCO3 (mg/L) | 00900 | 17.9 | 25.8 | 44.4 | 39.1 | 52.4 | 55.5 | 16 | 16 | NA | NA | NA | NA
Calcium, dissolved (mg/L) | 00915 | 5.33 | 7.63 | 12.8 | 11.3 | 15 | 15.9 | 16 | 16 | 0.044 | LT-MDL | NA | NA
Magnesium, dissolved (mg/L) | 00925 | 1.11 | 1.63 | 2.96 | 2.6 | 3.6 | 3.81 | 16 | 16 | 0.022 | LT-MDL | NA | NA
Magnesium, total (mg/L) | 00927 | 1.15 | 1.51 | 1.91 | 2.42 | 3.43 | 3.75 | 21 | 21 | 0.01 | LT-MDL | NA | NA
Sodium, dissolved (mg/L) | 00930 | 1.43 | 1.74 | 2.38 | 2.14 | 2.52 | 2.67 | 16 | 16 | 0.06 | LT-MDL | NA | NA
Potassium, dissolved (mg/L) | 00935 | 0.58 | 0.66 | 0.88 | 0.84 | 0.99 | 1.09 | 16 | 16 | 0.03 | LT-MDL | NA | NA
Chloride, dissolved (mg/L) | 00940 | 0.26 | 0.34 | 0.66 | 0.65 | 0.92 | 1.21 | 16 | 16 | 0.02 | LT-MDL | NA | NA
Sulfate, dissolved (mg/L) | 00945 | 2.42 | 3.98 | 8.36 | 7.26 | 9.15 | 13.8 | 16 | 16 | 0.02 | LT-MDL | NA | NA
Fluoride, dissolved (mg/L) | 00950 | 0.02 | 0.04 | 0.04 | 0.042 | 0.05 | 0.06 | 16 | 12.8 | 0.01 | LT-MDL | NA | NA
Silica, dissolved (mg/L) | 00955 | 8.79 | 9.95 | 11.4 | 11 | 11.9 | 12.8 | 15 | 15 | 0.06 | LT-MDL | NA | NA
Arsenic, dissolved (ug/L) | 01000 | 17.4 | 27.5 | 46 | 50.5 | 69.6 | 108 | 22 | 22 | 0.1 | LT-MDL | 22 | 10a
Arsenic, total (ug/L) | 01002 | 22.4 | 30.5 | 47.2 | 54.3 | 69.6 | 150 | 22 | 22 | 0.2 | LT-MDL | NA | NA
Cadmium, dissolved (ug/L) | 01025 | 0.000178 | 0.00115 | 0.00358 | 0.00366 | 0.011 | 0.15 | 17 | 3.06 | 0.03 | LT-MDL | 0 | 0.2b
Cadmium, total (ug/L) | 01027 | 0.000203 | 0.00128 | 0.0043 | 0.00432 | 0.016 | 0.163 | 22 | 6.16 | 0.03 | LT-MDL | NA | NA
Chromium, dissolved (ug/L) | 01030 | 0.0097 | 0.0525 | 0.07 | 0.0704 | 0.0882 | 0.17 | 21 | 7.98 | 0.3 | LT-MDL | 0 | 11b
Chromium, total (ug/L) | 01034 | 0.0226 | 0.0603 | 0.11 | 0.10915 | 0.203 | 0.55 | 21 | 3.99 | 0.4 | LT-MDL | NA | NA
Copper, dissolved (ug/L) | 01040 | 0.176 | 0.322 | 0.423 | 0.423 | 0.525 | 0.671 | 20 | 2 | 0.8 | LT-MDL | 0 | 2.6b
Copper, total (ug/L) | 01042 | 0.0141 | 0.0642 | 0.15 | 0.13752 | 0.314 | 2.6 | 20 | 2 | 0.8 | LT-MDL | NA | NA
Iron, dissolved (ug/L) | 01046 | 21.8 | 30.9 | 49.6 | 53.2 | 62.5 | 153 | 21 | 21 | 4 | LT-MDL | NA | NA
Iron, total (ug/L) | 01045 | 75.9 | 153 | 169 | 247 | 331 | 694 | 21 | 21 | 4.6 | LT-MDL | NA | NA
Lead, dissolved (ug/L) | 01049 | 0.00985 | 0.0202 | 0.0337 | 0.033239 | 0.059 | 0.101 | 22 | 13 | 0.04 | LT-MDL | 0 | 0.37b
Lead, total (ug/L) | 01051 | 0.02 | 0.05 | 0.07 | 0.12 | 0.14 | 0.47 | 20 | 17 | 0.04 | LT-MDL | NA | NA
Manganese, dissolved (ug/L) | 01056 | 6.29 | 10.8 | 23.4 | 23.2 | 31 | 46.9 | 16 | 16 | 0.2 | LT-MDL | NA | NA
Zinc, dissolved (ug/L) | 01090 | 0.00366 | 0.0285 | 0.0849 | 0.084583 | 0.251 | 2.4 | 22 | 1 | 2 | LT-MDL | 0 | 27b
Zinc, total (ug/L) | 01092 | NA | NA | NA | NA | NA | <3.00 | 21 | 0 | 2 | LT-MDL | NA | NA
Antimony, dissolved (ug/L) | 01095 | 10.6 | 15.3 | 25.5 | 25.6 | 30.8 | 67.3 | 21 | 21 | 0.027 | LT-MDL | 21 | 5.6a
Antimony, total (ug/L) | 01097 | 10.8 | 16.6 | 24.1 | 24.9 | 27 | 64.4 | 21 | 21 | 0.18 | LT-MDL | NA | NA
Aluminum, dissolved (ug/L) | 01106 | 3.6 | 7.9 | 16.9 | 19.9 | 308 | 50.3 | 21 | 21 | 3 | LT-MDL | NA | NA
Aluminum, total (ug/L) | 01105 | 7.6 | 31.7 | 73.7 | 148 | 189 | 527 | 21 | 21 | 3.8 | LT-MDL | NA | NA
Suspended sediment, percent fines (<0.0625 mm) | 70331 | 41 | 70 | 76.5 | 76.2 | 85 | 96 | 20 | 20 | NA | NA | NA | NA
Mercury, dissolved (ug/L) | 71890 | 0.00213 | 0.00322 | 0.00389 | 0.0039 | 0.00457 | 0.006 | 14 | 2 | 0.005 | NA | NA | NA
Mercury, total (ug/L) | 71900 | 0.00118 | 0.00325 | 0.006 | 0.0066441 | 0.015 | 0.037 | 15 | 9 | 0.005 | NA | 5 | 0.012b
Suspended sediment concentration (mg/L) | 80154 | 1 | 2.5 | 3 | 6.3 | 8 | 21 | 20 | 20 | NA | NA | NA | NA
Site 5: Sugar Creek near Stibnite, Idaho 13311450
Constituent | USGS parameter code | Minimum | 25th Percentile* | Median | Mean | 75th Percentile* | Maximum | Number of samples | Number of detections larger than the MDL | LT-MDL | RL Type | Number of exceedances of minimum criterion | Minimum applicable criterion
Daily mean discharge (entire period of record through 9/30/14) | 00060 | 4 | 7.6 | 9.6 | 23.5 | 21 | 195 | 1112 | NA | NA | NA | NA | NA
Hardness as CaCO3 (mg/L) | 00900 | 23.4 | 36.3 | 47.5 | 49.4 | 64.2 | 70.4 | 15 | 15 | NA | NA | NA | NA
Calcium, dissolved (mg/L) | 00915 | 7.42 | 11.2 | 14.8 | 15.1 | 19.2 | 21.2 | 15 | 15 | 0.044 | LT-MDL | NA | NA
Magnesium, dissolved (mg/L) | 00925 | 1.18 | 2.04 | 2.57 | 2.86 | 3.92 | 4.19 | 15 | 15 | 0.022 | LT-MDL | NA | NA
Magnesium, total (mg/L) | 00927 | 1.61 | 1.86 | 2.28 | 2.71 | 3.72 | 4.02 | 20 | 20 | 0.01 | LT-MDL | NA | NA
Sodium, dissolved (mg/L) | 00930 | 1.69 | 1.78 | 2.18 | 2.12 | 2.45 | 2.54 | 15 | 15 | 0.06 | LT-MDL | NA | NA
Potassium, dissolved (mg/L) | 00935 | 0.55 | 0.59 | 0.64 | 0.74 | 0.91 | 1.03 | 15 | 15 | 0.03 | LT-MDL | NA | NA
Chloride, dissolved (mg/L) | 00940 | 0.15 | 0.17 | 0.23 | 0.24 | 0.31 | 0.39 | 15 | 15 | 0.02 | LT-MDL | NA | NA
Sulfate, dissolved (mg/L) | 00945 | 3.17 | 4.2 | 9.47 | 7.57 | 9.97 | 11.5 | 15 | 15 | 0.02 | LT-MDL | NA | NA
Fluoride, dissolved (mg/L) | 00950 | 0.08 | 0.1 | 0.12 | 0.13 | 0.15 | 0.2 | 15 | 15 | 0.01 | LT-MDL | NA | NA
Silica, dissolved (mg/L) | 00955 | 9.26 | 9.76 | 9.9 | 9.98 | 10.3 | 10.9 | 15 | 15 | 0.06 | LT-MDL | NA | NA
Arsenic, dissolved (ug/L) | 01000 | 6.6 | 7.8 | 8.4 | 12.3 | 17.7 | 31.1 | 21 | 21 | 0.1 | LT-MDL | 10 | 10a
Arsenic, total (ug/L) | 01002 | 7.6 | 9.2 | 13.6 | 15.2 | 20.4 | 35.1 | 21 | 21 | 0.2 | LT-MDL | NA | NA
Cadmium, dissolved (ug/L) | 01025 | 0.00744 | 0.0122 | 0.0168 | 0.016195 | 0.0233 | 0.051 | 17 | 4.93 | 0.03 | LT-MDL | 0 | 0.24b
Cadmium, total (ug/L) | 01027 | 0.00151 | 0.00406 | 0.00696 | 0.0073722 | 0.0133 | 0.057 | 21 | 2.94 | 0.03 | LT-MDL | NA | NA
Chromium, dissolved (ug/L) | 01030 | 0.0057 | 0.0475 | 0.08 | 0.0768 | 0.0986 | 0.17 | 20 | 7 | 0.3 | LT-MDL | NA | NA
Chromium, total (ug/L) | 01034 | 0.0183 | 0.0782 | 0.151 | 0.16089 | 0.345 | 2.2 | 20 | 6 | 0.4 | LT-MDL | NA | NA
Copper, dissolved (ug/L) | 01040 | 0.223 | 0.339 | 0.427 | 0.42703 | 0.538 | 0.84 | 20 | 1 | 0.8 | LT-MDL | 0 | 3.3b
Copper, total (ug/L) | 01042 | 2.77e-05 | 0.00147 | 0.0127 | 0.012463 | 0.111 | 6.3 | 20 | 2 | 0.8 | LT-MDL | NA | NA
Iron, dissolved (ug/L) | 01046 | 1.6 | 4.6 | 6.65 | 13.6 | 21.2 | 49.1 | 20 | 16 | 4 | LT-MDL | NA | NA
Iron, total (ug/L) | 01045 | 15 | 21.8 | 58.3 | 311 | 332 | 2580 | 20 | 20 | 4.6 | LT-MDL | NA | NA
Lead, dissolved (ug/L) | 01049 | 0.00729 | 0.0189 | 2.7 | 0.031 | 0.063 | 0.1 | 21 | 11 | 0.04 | LT-MDL | 0 | 0.5b
Lead, total (ug/L) | 01051 | 0.000559 | 0.012 | 0.1 | 0.0557 | 0.32 | 3.61 | 21 | 11 | 0.04 | LT-MDL | NA | NA
Manganese, dissolved (ug/L) | 01056 | 0.41 | 1.06 | 2.4 | 2.32 | 3.3 | 5.69 | 15 | 15 | 0.2 | LT-MDL | NA | NA
Zinc, dissolved (ug/L) | 01090 | 0.504 | 0.748 | 0.927 | 0.949 | 1.2 | 2 | 21 | 2 | 2 | LT-MDL | 0 | 34b
Zinc, total (ug/L) | 01092 | 0.0122 | 0.101 | 0.286 | 0.28708 | 0.813 | 8.6 | 21 | 2 | 2 | LT-MDL | NA | NA
Antimony, dissolved (ug/L) | 01095 | 0.98 | 1.51 | 1.97 | 3.97 | 6.54 | 12.9 | 20 | 20 | 0.027 | LT-MDL | 6 | 5.6a
Antimony, total (ug/L) | 01097 | 1.07 | 1.6 | 2.29 | 4 | 6.1 | 11.7 | 20 | 20 | 0.18 | LT-MDL | NA | NA
Aluminum, dissolved (ug/L) | 01106 | 1.1 | 4.2 | 11.4 | 24.1 | 49.6 | 80.1 | 21 | 20 | 3 | LT-MDL | NA | NA
Aluminum, total (ug/L) | 01105 | 4.7 | 11.3 | 58.2 | 298 | 323 | 2370 | 21 | 21 | 3.8 | LT-MDL | NA | NA
Suspended sediment, percent fines (<0.0625 mm) | 70331 | 12 | 35.5 | 46 | 46.8 | 57 | 75 | 20 | 20 | NA | NA | NA | NA
Mercury, dissolved (ug/L) | 71890 | 0.002 | 0.008 | 0.01 | 0.0284 | 0.016 | 0.302 | 18 | 17 | 0.005 | NA | NA | NA
Mercury, total (ug/L) | 71900 | 0.012 | 0.024 | 0.095 | 1.91 | 0.682 | 26.3 | 19 | 19 | 0.005 | NA | 18 | 0.012b
Suspended sediment concentration (mg/L) | 80154 | 1 | 2 | 4.5 | 22.4 | 14 | 176 | 20 | 20 | NA | NA | NA | NA