## Table A1
Table A1. Results of equal-width-increment suspended sediment samples collected and estimated using box coefficient ratings in the Kootenai River below Moyie River near Bonners Ferry, Idaho (USGS 12308000), water years 2011-14.
[Sampling method code: 10, EWI; 50, point sample. Sampler type code: 3054, US D-95 plastic bottle; 3055, US D-96 bag sampler; 4115, Sampler, point, automatic. Abbreviations: No., number; ft3/s, cubic feet per second; ft, feet; mg/L, milligrams per liter; Susp sed, suspended sediment; %, percent; <, less than; mm, millimeter; NA, not applicable; EWI, equal width increment; PDT, Pacific daylight time; PST, Pacific standard time; --, not analyzed]
Descriptor (units) | Sample date and time | Time zone | Streamflow (ft3/s) | No. sampling points in composite | Gage height (ft above gage datum) | Organic matter (mg/L) | Susp sed, % < 0.0625 mm | Susp sed, % < 0.125 mm | Susp sed, % < 0.25 mm | Susp sed, % < 0.5 mm | Susp sed, % < 1.0 mm | Susp sed concentration (mg/L) | Susp sed load (tons/day) | Sand concentration (mg/L) | Fines concentration (mg/L) | Sampling method code | Sampler type code
USGS parameter code | sample_dt, sample_tm | sample_start_time_datum_cd | p00061 | p00063 | p00065 | p00535 | p70331 | p70332 | p70333 | p70334 | p70335 | p80154 | p80155 | NA, calculated | NA, calculated | p82398 | p84164
EWI sample results
| 19/13/10 13:43 | PDT | 7780 | 10 | 72.46 | 2 | 45 | 78 | 88 | 100 | 100 | 3 | 63 | 1.65 | 1.35 | 10 | 3054
| 2010-12-16 10:00 | PST | 27600 | 10 | 76.49 | 7 | 58 | 70 | 86 | 100 | 100 | 16 | 1190 | 6.72 | 9.28 | 10 | 3055
| 2011-03-29 10:20 | PDT | 16900 | 10 | 74.71 | 2 | 84 | 90 | 95 | 100 | 100 | 9 | 391 | 1.44 | 7.56 | 10 | 3055
| 2011-04-26 11:30 | PDT | 22800 | 10 | 76.06 | 1 | 84 | 92 | 97 | 99 | 100 | 8 | 492 | 1.28 | 6.72 | 10 | 3055
| 2011-05-09 12:40 | PDT | 38600 | 10 | 78.08 | 1 | 70 | 81 | 93 | 100 | 100 | 17 | 1770 | 5.1 | 11.9 | 10 | 3055
| 2011-05-17 17:00 | PDT | 41900 | 10 | 78.71 | 3 | 91 | 96 | 99 | 100 | 100 | 53 | 6000 | 4.77 | 48.23 | 10 | 3055
| 2011-05-27 08:45 | PDT | 42000 | 10 | 78.72 | 2 | 81 | 92 | 97 | 100 | 100 | 29 | 3290 | 5.51 | 23.49 | 10 | 3055
| 2011-06-20 15:23 | PDT | 36500 | 10 | 77.73 | 1 | 88 | 96 | 99 | 100 | 100 | 8 | 788 | 0.96 | 7.04 | 10 | 3055
| 2011-07-20 11:00 | PDT | 15300 | 10 | 74.51 | 0 | 87 | 94 | 99 | 100 | 100 | 3 | 124 | 0.39 | 2.61 | 10 | 3055
| 2011-09-07 10:40 | PDT | 7170 | 10 | 72.21 | 1 | 80 | 90 | 95 | 100 | 100 | 5 | 97 | 1 | 4 | 10 | 3055
| 2011-12-13 12:22 | PST | 23100 | 10 | 76.01 | 1 | 75 | 88 | 94 | 100 | 100 | 4 | 249 | 1 | 3 | 10 | 3055
| 2012-02-22 10:34 | PST | 5120 | 10 | 71.66 | 2 | 60 | 82 | 97 | 100 | 100 | 5 | 69 | 2 | 3 | 10 | 3055
| 2012-03-19 11:07 | PDT | 8780 | 10 | 72.84 | 2 | 88 | 95 | 98 | 100 | 100 | 9 | 213 | 1.08 | 7.92 | 10 | 3055
| 2012-03-27 11:50 | PDT | 18800 | 10 | 75.13 | 1 | 81 | 94 | 98 | 100 | 100 | 12 | 609 | 2.28 | 9.72 | 10 | 3055
| 2012-04-02 08:10 | PDT | 28800 | 10 | 76.95 | 4 | 78 | 90 | 96 | 100 | 100 | 26 | 2020 | 5.72 | 20.28 | 10 | 3055
| 2012-04-13 08:01 | PDT | 36100 | 10 | 78.01 | 2 | 60 | 77 | 92 | 100 | 100 | 17 | 913 | 6.8 | 10.2 | 10 | 3055
| 2012-04-26 09:01 | PDT | 47200 | 10 | 79.39 | 6 | 88 | 95 | 98 | 100 | 100 | 113 | 14400 | 13.56 | 99.44 | 10 | 3055
| 2012-04-27 07:52 | PDT | 42800 | 10 | 78.81 | 6 | 88 | 97 | 99 | 100 | 100 | 87 | 10100 | 10.44 | 76.56 | 10 | 3055
| 2012-05-15 10:49 | PDT | 34000 | 10 | 77.62 | 1 | 73 | 90 | 97 | 100 | 100 | 16 | 1450 | 4.32 | 11.68 | 10 | 3055
| 2012-05-30 12:35 | PDT | 32500 | 10 | 77.35 | 1 | 64 | 86 | 95 | 99 | 100 | 13 | 1140 | 4.68 | 8.32 | 10 | 3055
| 2012-06-04 12:41 | PDT | 42900 | 10 | 78.89 | 1 | 57 | 78 | 92 | 99 | 100 | 19 | 2200 | 8.17 | 10.83 | 10 | 3055
| 2012-06-05 10:00 | PDT | 51700 | 10 | 80.04 | 3 | 59 | 80 | 93 | 99 | 100 | 44 | 6140 | 18.04 | 25.96 | 10 | 3055
| 2012-06-27 13:27 | PDT | 56900 | 10 | 80.74 | 5 | 51 | 70 | 89 | 99 | 100 | 37 | 5680 | 18.13 | 18.87 | 10 | 3055
| 2013-04-06 10:07 | PDT | 21300 | 10 | 75.52 | -- | 90.7 | 97.1 | 99.5 | 100 | 100 | 27.1 | 1560 | 2.5203 | 24.5797 | 10 | 3055
| 2013-05-07 10:59 | PDT | 30500 | 10 | 77.1 | -- | 74 | 87 | 95 | 100 | 100 | 16 | 1320 | 4.16 | 11.84 | 10 | 3055
| 2013-05-10 08:54 | PDT | 38900 | 10 | 78.18 | -- | 77 | 88 | 96 | 100 | 100 | 28 | 2940 | 6.44 | 21.56 | 10 | 3055
| 2013-05-13 12:11 | PDT | 49900 | 10 | 79.58 | -- | 69 | 81 | 93 | 100 | 100 | 45 | 6060 | 13.95 | 31.05 | 10 | 3055
| 2013-05-31 08:15 | PDT | 36900 | 10 | 77.9 | -- | 57 | 75 | 91 | 100 | 100 | 8 | 797 | 3.44 | 4.56 | 10 | 3055
| 2014-05-16 11:51 | PDT | 34700 | 10 | 77.71 | -- | 69 | -- | -- | -- | -- | 15 | 1410 | 4.65 | 10.35 | 10 | 3055
| 2014-05-17 13:43 | PDT | 44500 | 10 | 79.04 | -- | 64 | -- | -- | -- | -- | 20 | 2400 | 7.2 | 12.8 | 10 | 3055
| 2014-06-03 11:30 | PDT | 38900 | 10 | 78.33 | -- | 65 | -- | -- | -- | -- | 10 | 1050 | 3.5 | 6.5 | 10 | 3055
| 2014-06-11 12:35 | PDT | 29400 | 10 | 76.77 | -- | 70 | -- | -- | -- | -- | 6 | 476 | 1.8 | 4.2 | 10 | 3055
Estimated EWI sample results using autosampler grab samples collected at time of EWI sample and box coefficient relations (see table 3)
| 2012-04-13 00:19 | PDT | 36100 | 1 | 77.44 | -- | -- | -- | -- | -- | -- | 16.536 | 1613.3773 | 6.0496 | 9.8749 | 50 | 4115
| 2012-04-13 05:04 | PDT | 36800 | 1 | 77.58 | -- | -- | -- | -- | -- | -- | 17.53 | 1743.5243 | 6.1965 | 10.736 | 50 | 4115
| 2012-04-24 02:48 | PDT | 39500 | 1 | 78.35 | -- | -- | -- | -- | -- | -- | 36.913 | 3940.7122 | 6.9407 | 33.1126 | 50 | 4115
| 2012-04-24 05:18 | PDT | 40600 | 1 | 78.5 | -- | -- | -- | -- | -- | -- | 42.877 | 4704.8816 | 7.5 | 39.128 | 50 | 4115
| 2012-04-24 07:48 | PDT | 41900 | 1 | 78.67 | -- | -- | -- | -- | -- | -- | 48.344 | 5474.6314 | 7.7394 | 45.3618 | 50 | 4115
| 2012-04-24 10:18 | PDT | 42900 | 1 | 78.8 | -- | -- | -- | -- | -- | -- | 56.296 | 6527.293 | 9.3439 | 51.1213 | 50 | 4115
| 2012-04-24 19:18 | PDT | 46900 | 1 | 79.3 | -- | -- | -- | -- | -- | -- | 114.942 | 14569.6751 | 11.9011 | 118.0203 | 50 | 4115
| 2012-04-24 20:33 | PDT | 47200 | 1 | 79.34 | -- | -- | -- | -- | -- | -- | 57.29 | 7308.3459 | 12.951 | 42.872 | 50 | 4115
| 2012-04-24 22:03 | PDT | 47900 | 1 | 79.43 | -- | -- | -- | -- | -- | -- | 91.583 | 11856.2857 | 13.3065 | 84.992 | 50 | 4115
| 2012-04-24 23:18 | PDT | 48400 | 1 | 79.5 | -- | -- | -- | -- | -- | -- | 93.571 | 12240.0984 | 13.5435 | 86.864 | 50 | 4115
| 2012-04-25 00:33 | PDT | 49300 | 1 | 79.6 | -- | -- | -- | -- | -- | -- | 99.535 | 13262.3662 | 15.6054 | 88.9232 | 50 | 4115
| 2012-04-25 01:48 | PDT | 49500 | 1 | 79.62 | -- | -- | -- | -- | -- | -- | 101.523 | 13582.1311 | 14.9513 | 93.1414 | 50 | 4115
| 2012-04-25 03:03 | PDT | 49700 | 1 | 79.66 | -- | -- | -- | -- | -- | -- | 106.493 | 14304.6003 | 16.051 | 96.4861 | 50 | 4115
| 2012-04-25 04:18 | PDT | 50100 | 1 | 79.7 | -- | -- | -- | -- | -- | -- | 115.439 | 15631.0646 | 19.3073 | 99.1443 | 50 | 4115
| 2012-04-25 05:33 | PDT | 50400 | 1 | 79.73 | -- | -- | -- | -- | -- | -- | 108.978 | 14844.5708 | 15.8756 | 100.0678 | 50 | 4115
| 2012-04-25 06:48 | PDT | 49800 | 1 | 79.66 | -- | -- | -- | -- | -- | -- | 106.99 | 14400.2757 | 14.6574 | 100.7792 | 50 | 4115
| 2012-04-25 08:03 | PDT | 49600 | 1 | 79.64 | -- | -- | -- | -- | -- | -- | 104.008 | 13942.6941 | 14.3161 | 97.9338 | 50 | 4115
| 2012-04-25 09:48 | PDT | 48700 | 1 | 79.53 | -- | -- | -- | -- | -- | -- | 101.026 | 13297.2059 | 13.5174 | 96.2926 | 50 | 4115
| 2012-05-22 11:33 | PDT | 34200 | 1 | 77.62 | -- | -- | -- | -- | -- | -- | 28.961 | 2676.9357 | 8.3437 | 19.4346 | 50 | 4115
| 2012-05-22 14:48 | PDT | 35300 | 1 | 77.78 | -- | -- | -- | -- | -- | -- | 29.458 | 2810.4524 | 7.1777 | 23.1286 | 50 | 4115
| 2012-05-22 17:18 | PDT | 35700 | 1 | 77.83 | -- | -- | -- | -- | -- | -- | 29.955 | 2890.2527 | 7.1445 | 23.84 | 50 | 4115
| 2012-05-22 18:33 | PDT | 35700 | 1 | 77.84 | -- | -- | -- | -- | -- | -- | 28.464 | 2746.3914 | 7.2298 | 21.7434 | 50 | 4115
| 2012-05-22 22:18 | PDT | 35900 | 1 | 77.86 | -- | -- | -- | -- | -- | -- | 27.967 | 2713.5549 | 6.8127 | 22.2176 | 50 | 4115
| 2012-05-23 00:48 | PDT | 35900 | 1 | 77.87 | -- | -- | -- | -- | -- | -- | 27.967 | 2713.5549 | 7.2488 | 21.0694 | 50 | 4115
| 2012-05-23 02:03 | PDT | 35500 | 1 | 77.81 | -- | -- | -- | -- | -- | -- | 27.47 | 2635.6351 | 7.1563 | 20.6888 | 50 | 4115
| 2012-05-28 17:33 | PDT | 25700 | 1 | 76.33 | -- | -- | -- | -- | -- | -- | 17.53 | 1217.6243 | 6.0187 | 11.204 | 50 | 4115
| 2012-05-29 17:05 | PDT | 30100 | 1 | 77.03 | -- | -- | -- | -- | -- | -- | 12.56 | 1021.773 | 4.8811 | 7.9592 | 50 | 4115
| 2012-05-29 19:35 | PDT | 31600 | 1 | 77.25 | -- | -- | -- | -- | -- | -- | 14.548 | 1242.4778 | 5.3386 | 9.2509 | 50 | 4115
| 2012-05-29 22:05 | PDT | 31800 | 1 | 77.31 | -- | -- | -- | -- | -- | -- | 16.039 | 1378.487 | 5.4997 | 10.6986 | 50 | 4115
| 2012-05-29 23:20 | PDT | 32100 | 1 | 77.33 | -- | -- | -- | -- | -- | -- | 16.039 | 1391.4916 | 5.604 | 10.424 | 50 | 4115
| 2012-05-30 01:50 | PDT | 32300 | 1 | 77.36 | -- | -- | -- | -- | -- | -- | 16.039 | 1400.1614 | 5.4476 | 10.8358 | 50 | 4115
| 2012-06-02 18:18 | PDT | 45200 | 1 | 79.12 | -- | -- | -- | -- | -- | -- | 30.949 | 3780.7968 | 9.7752 | 18.1616 | 50 | 4115
| 2012-06-02 19:33 | PDT | 45700 | 1 | 79.19 | -- | -- | -- | -- | -- | -- | 28.464 | 3515.6886 | 8.3437 | 18.8106 | 50 | 4115
| 2012-06-02 20:48 | PDT | 46100 | 1 | 79.23 | -- | -- | -- | -- | -- | -- | 30.452 | 3794.1546 | 9.0405 | 19.472 | 50 | 4115
| 2012-06-02 22:03 | PDT | 46500 | 1 | 79.28 | -- | -- | -- | -- | -- | -- | 33.434 | 4201.8405 | 10.2919 | 19.9213 | 50 | 4115
| 2012-06-03 00:48 | PDT | 47300 | 1 | 79.39 | -- | -- | -- | -- | -- | -- | 32.44 | 4147.0595 | 9.1234 | 21.7496 | 50 | 4115
| 2012-06-03 02:03 | PDT | 47800 | 1 | 79.44 | -- | -- | -- | -- | -- | -- | 31.943 | 4126.6903 | 8.3722 | 23.1037 | 50 | 4115
| 2012-06-03 04:33 | PDT | 47600 | 1 | 79.42 | -- | -- | -- | -- | -- | -- | 31.943 | 4109.4238 | 8.1162 | 23.7776 | 50 | 4115
| 2012-06-03 06:03 | PDT | 47800 | 1 | 79.44 | -- | -- | -- | -- | -- | -- | 33.434 | 4319.3114 | 8.6708 | 24.1894 | 50 | 4115
| 2012-06-03 08:33 | PDT | 46800 | 1 | 79.32 | -- | -- | -- | -- | -- | -- | 28.961 | 3663.1751 | 7.7749 | 20.9322 | 50 | 4115
| 2013-05-12 01:20 | PDT | 46700 | 1 | 79.3 | -- | -- | -- | -- | -- | -- | 36.416 | 4596.2897 | 9.7159 | 25.1816 | 50 | 4115
| 2013-05-12 03:50 | PDT | 47800 | 1 | 79.44 | -- | -- | -- | -- | -- | -- | 36.913 | 4768.7605 | 10.126 | 24.7261 | 50 | 4115
| 2013-05-12 06:20 | PDT | 47600 | 1 | 79.42 | -- | -- | -- | -- | -- | -- | 37.907 | 4876.6843 | 10.5052 | 24.9757 | 50 | 4115
| 2013-05-12 08:50 | PDT | 47400 | 1 | 79.4 | -- | -- | -- | -- | -- | -- | 33.434 | 4283.1665 | 9.6164 | 21.6997 | 50 | 4115
| 2013-05-12 11:20 | PDT | 47100 | 1 | 79.36 | -- | -- | -- | -- | -- | -- | 32.44 | 4129.5243 | 9.6448 | 20.3768 | 50 | 4115
| 2013-05-12 12:35 | PDT | 46700 | 1 | 79.31 | -- | -- | -- | -- | -- | -- | 34.925 | 4408.1014 | 10.3914 | 21.5312 | 50 | 4115
| 2013-05-12 15:05 | PDT | 46500 | 1 | 79.29 | -- | -- | -- | -- | -- | -- | 33.931 | 4264.3014 | 11.1071 | 18.3987 | 50 | 4115
| 2013-05-12 18:05 | PDT | 47200 | 1 | 79.37 | -- | -- | -- | -- | -- | -- | 29.955 | 3821.2865 | 9.159 | 18.536 | 50 | 4115
| 2013-05-12 23:50 | PDT | 47800 | 1 | 79.44 | -- | -- | -- | -- | -- | -- | 30.452 | 3934.0692 | 9.4031 | 18.5173 | 50 | 4115
| 2013-05-13 02:20 | PDT | 49200 | 1 | 79.62 | -- | -- | -- | -- | -- | -- | 32.44 | 4313.6432 | 10.0359 | 19.3472 | 50 | 4115
1Sample collected on 9/13/10 was collected in water year 2010, but it was grouped with all other data collected in water years 2011-14 because continuous sediment record computation did not begin until water year 2011.

## Table A2
Table A2. Results of unattended suspended sediment samples collected using an autosampler in the Kootenai River below Moyie River near Bonners Ferry, Idaho (USGS 12308000), water years 2012-13.
[Sampling method code: 50, point sample. Sampler type code: 4115, Sampler, point, automatic. Abbreviations: No., number; ft3/s, cubic feet per second; ft, feet; mg/L, milligrams per liter; Susp sed, suspended sediment; %, percent; <, less than; mm, millimeter; NA, not applicable; PDT, Pacific daylight time; PST, Pacific standard time]
Descriptor (units) | Sample date and time | Time Zone | Streamflow (ft3/s) | No. sampling points in composite | Gage height (ft above gage datum) | Susp sed, % < 0.0625 mm | Susp sed concentration (mg/L) | Susp sed load (tons/day) | Sand concentration (mg/L) | Fines concentration (mg/L) | Sampling method code | Sampler type code
USGS parameter code | sample_dt, sample_tm | sample_start_time_datum_cd | p00061 | p00063 | p00065 | p70331 | p80154 | p80155 | NA, calculated | NA, calculated | p82398 | p84164
| 2012-04-13 00:19 | PDT | 36100 | 1 | 77.44 | 44 | 23 | 2200 | 12.88 | 10.12 | 50 | 4115
| 2012-04-13 05:04 | PDT | 36800 | 1 | 77.58 | 46 | 25 | 2440 | 13.5 | 11.5 | 50 | 4115
| 2012-04-24 02:48 | PDT | 39500 | 1 | 78.35 | 74 | 64 | 6700 | 16.64 | 47.36 | 50 | 4115
| 2012-04-24 05:18 | PDT | 40600 | 1 | 78.5 | 75 | 76 | 8190 | 19 | 57 | 50 | 4115
| 2012-04-24 07:48 | PDT | 41900 | 1 | 78.67 | 77 | 87 | 9680 | 20.01 | 66.99 | 50 | 4115
| 2012-04-24 10:18 | PDT | 42900 | 1 | 78.8 | 74 | 103 | 11700 | 26.78 | 76.22 | 50 | 4115
| 2012-04-24 19:18 | PDT | 46900 | 1 | 79.3 | 83 | 221 | 27600 | 37.57 | 183.43 | 50 | 4115
| 2012-04-24 20:33 | PDT | 47200 | 1 | 79.34 | 60 | 105 | 13200 | 42 | 63 | 50 | 4115
| 2012-04-24 22:03 | PDT | 47900 | 1 | 79.43 | 75 | 174 | 22200 | 43.5 | 130.5 | 50 | 4115
| 2012-04-24 23:18 | PDT | 48400 | 1 | 79.5 | 75 | 178 | 23000 | 44.5 | 133.5 | 50 | 4115
| 2012-04-25 00:33 | PDT | 49300 | 1 | 79.6 | 72 | 190 | 24900 | 53.2 | 136.8 | 50 | 4115
| 2012-04-25 01:48 | PDT | 49500 | 1 | 79.62 | 74 | 194 | 25600 | 50.44 | 143.56 | 50 | 4115
| 2012-04-25 03:03 | PDT | 49700 | 1 | 79.66 | 73 | 204 | 27000 | 55.08 | 148.92 | 50 | 4115
| 2012-04-25 04:18 | PDT | 50100 | 1 | 79.7 | 69 | 222 | 29700 | 68.82 | 153.18 | 50 | 4115
| 2012-04-25 05:33 | PDT | 50400 | 1 | 79.73 | 74 | 209 | 28000 | 54.34 | 154.66 | 50 | 4115
| 2012-04-25 06:48 | PDT | 49800 | 1 | 79.66 | 76 | 205 | 27200 | 49.2 | 155.8 | 50 | 4115
| 2012-04-25 08:03 | PDT | 49600 | 1 | 79.64 | 76 | 199 | 26300 | 47.76 | 151.24 | 50 | 4115
| 2012-04-25 09:48 | PDT | 48700 | 1 | 79.53 | 77 | 193 | 25000 | 44.39 | 148.61 | 50 | 4115
| 2012-05-22 11:33 | PDT | 34200 | 1 | 77.62 | 53 | 48 | 4350 | 22.56 | 25.44 | 50 | 4115
| 2012-05-22 14:48 | PDT | 35300 | 1 | 77.78 | 64 | 49 | 4590 | 17.64 | 31.36 | 50 | 4115
| 2012-05-22 17:18 | PDT | 35700 | 1 | 77.83 | 65 | 50 | 4720 | 17.5 | 32.5 | 50 | 4115
| 2012-05-22 18:33 | PDT | 35700 | 1 | 77.84 | 62 | 47 | 4450 | 17.86 | 29.14 | 50 | 4115
| 2012-05-22 22:18 | PDT | 35900 | 1 | 77.86 | 65 | 46 | 4370 | 16.1 | 29.9 | 50 | 4115
| 2012-05-23 00:48 | PDT | 35900 | 1 | 77.87 | 61 | 46 | 4380 | 17.94 | 28.06 | 50 | 4115
| 2012-05-23 02:03 | PDT | 35500 | 1 | 77.81 | 61 | 45 | 4240 | 17.55 | 27.45 | 50 | 4115
| 2012-05-28 17:33 | PDT | 25700 | 1 | 76.33 | 49 | 25 | 1710 | 12.75 | 12.25 | 50 | 4115
| 2012-05-29 17:05 | PDT | 30100 | 1 | 77.03 | 47 | 15 | 1200 | 7.95 | 7.05 | 50 | 4115
| 2012-05-29 19:35 | PDT | 31600 | 1 | 77.25 | 48 | 19 | 1600 | 9.88 | 9.12 | 50 | 4115
| 2012-05-29 22:05 | PDT | 31800 | 1 | 77.31 | 52 | 22 | 1870 | 10.56 | 11.44 | 50 | 4115
| 2012-05-29 23:20 | PDT | 32100 | 1 | 77.33 | 50 | 22 | 1880 | 11 | 11 | 50 | 4115
| 2012-05-30 01:50 | PDT | 32300 | 1 | 77.36 | 53 | 22 | 1890 | 10.34 | 11.66 | 50 | 4115
| 2012-06-02 18:18 | PDT | 45200 | 1 | 79.12 | 45 | 52 | 6280 | 28.6 | 23.4 | 50 | 4115
| 2012-06-02 19:33 | PDT | 45700 | 1 | 79.19 | 52 | 47 | 5750 | 22.56 | 24.44 | 50 | 4115
| 2012-06-02 20:48 | PDT | 46100 | 1 | 79.23 | 50 | 51 | 6280 | 25.5 | 25.5 | 50 | 4115
| 2012-06-02 22:03 | PDT | 46500 | 1 | 79.28 | 46 | 57 | 7080 | 30.78 | 26.22 | 50 | 4115
| 2012-06-03 00:48 | PDT | 47300 | 1 | 79.39 | 53 | 55 | 6960 | 25.85 | 29.15 | 50 | 4115
| 2012-06-03 02:03 | PDT | 47800 | 1 | 79.44 | 58 | 54 | 6900 | 22.68 | 31.32 | 50 | 4115
| 2012-06-03 04:33 | PDT | 47600 | 1 | 79.42 | 60 | 54 | 6870 | 21.6 | 32.4 | 50 | 4115
| 2012-06-03 06:03 | PDT | 47800 | 1 | 79.44 | 58 | 57 | 7280 | 23.94 | 33.06 | 50 | 4115
| 2012-06-03 08:33 | PDT | 46800 | 1 | 79.32 | 58 | 48 | 6000 | 20.16 | 27.84 | 50 | 4115
| 2013-05-12 01:20 | PDT | 46700 | 1 | 79.3 | 55 | 63 | 5846.6667 | 28.35 | 34.65 | 50 | 4115
| 2013-05-12 03:50 | PDT | 47800 | 1 | 79.44 | 53 | 64 | 5411.6667 | 30.08 | 33.92 | 50 | 4115
| 2013-05-12 06:20 | PDT | 47600 | 1 | 79.42 | 52 | 66 | 4976.6667 | 31.68 | 34.32 | 50 | 4115
| 2013-05-12 08:50 | PDT | 47400 | 1 | 79.4 | 51 | 57 | 4541.6667 | 27.93 | 29.07 | 50 | 4115
| 2013-05-12 11:20 | PDT | 47100 | 1 | 79.36 | 49 | 55 | 4106.6667 | 28.05 | 26.95 | 50 | 4115
| 2013-05-12 12:35 | PDT | 46700 | 1 | 79.31 | 48 | 60 | 3671.6667 | 31.2 | 28.8 | 50 | 4115
| 2013-05-12 15:05 | PDT | 46500 | 1 | 79.29 | 41 | 58 | 3236.6667 | 34.22 | 23.78 | 50 | 4115
| 2013-05-12 18:05 | PDT | 47200 | 1 | 79.37 | 48 | 50 | 2801.6667 | 26 | 24 | 50 | 4115
| 2013-05-12 23:50 | PDT | 47800 | 1 | 79.44 | 47 | 51 | 2366.6667 | 27.03 | 23.97 | 50 | 4115
| 2013-05-13 02:20 | PDT | 49200 | 1 | 79.62 | 46 | 55 | 1931.6667 | 29.7 | 25.3 | 50 | 4115

## Table A3
Table A3. Results of equal-width-increment suspended sediment samples collected and estimated using box coefficient ratings in the Kootenai River at Crossport near Bonners Ferry, Idaho (USGS 12308500), water years 2011-14.
[Sampling method code: 10, EWI; 50, point sample. Sampler type code: 3054, US D-95 plastic bottle; 3055, US D-96 bag sampler; 4115, Sampler, point, automatic. Abbreviations: No., number; ft3/s, cubic feet per second; ft, feet; mg/L, milligrams per liter; Susp sed, suspended sediment; %, percent; <, less than; mm, millimeter; NA, not applicable; EWI, equal width increment; PDT, Pacific daylight time; PST, Pacific standard time; --, not analyzed]
Descriptor (units) | Sample date and time | Time zone | Streamflow (ft3/s)1 | No. sampling points in composite | Organic matter (mg/L) | Susp sed, % < 0.0625 mm | Susp sed, % < 0.125 mm | Susp sed, % < 0.25 mm | Susp sed, % < 0.5 mm | Susp sed, % < 1.0 mm | Susp sed concentration (mg/L) | Susp sed load (tons/day) | Sand concentration (mg/L) | Fines concentration (mg/L) | Sampling method code | Sampler type code
USGS parameter code | sample_dt, sample_tm | sample_start_time_datum_cd | p00061 | p00063 | p00535 | p70331 | p70332 | p70333 | p70334 | p70335 | p80154 | p80155 | NA, calculated | NA, calculated | p82398 | p84164
EWI sample results
| 29/13/10 16:05 | PDT | 7940 | 10 | 0 | 67 | 83 | 88 | 100 | 100 | 3 | 64 | 0.99 | 2.01 | 10 | 3054
| 2010-12-15 09:32 | PST | 32700 | 10 | 6 | 60 | 76 | 92 | 100 | 100 | 24 | 2120 | 9.6 | 14.4 | 10 | 3055
| 2011-03-29 15:30 | PDT | 14800 | 10 | 1 | 88 | 96 | 99 | 100 | 100 | 7 | 280 | 0.84 | 6.16 | 10 | 3055
| 2011-04-26 14:33 | PDT | 22800 | 10 | 1 | 81 | 91 | 97 | 100 | 100 | 10 | 616 | 1.9 | 8.1 | 10 | 3055
| 2011-05-09 14:37 | PDT | 37100 | 10 | 2 | 69 | 81 | 93 | 99 | 100 | 21 | 2100 | 6.51 | 14.49 | 10 | 3055
| 2011-05-17 14:06 | PDT | 42200 | 10 | 3 | 89 | 95 | 98 | 100 | 100 | 60 | 6840 | 6.6 | 53.4 | 10 | 3055
| 2011-05-27 10:45 | PDT | 42300 | 10 | 2 | 83 | 92 | 97 | 99 | 100 | 31 | 3540 | 5.27 | 25.73 | 10 | 3055
| 2011-06-20 13:21 | PDT | 35300 | 10 | 1 | 78 | 89 | 95 | 99 | 100 | 9 | 858 | 1.98 | 7.02 | 10 | 3055
| 2011-07-20 15:01 | PDT | 15700 | 10 | 1 | 44 | 73 | 93 | 98 | 100 | 10 | 424 | 5.6 | 4.4 | 10 | 3055
| 2011-09-07 14:42 | PDT | 7210 | 10 | 1 | 88 | 95 | 98 | 100 | 100 | 5 | 97 | 0.6 | 4.4 | 10 | 3055
| 2011-12-12 10:33 | PST | 19300 | 10 | 1 | 60 | 82 | 95 | 100 | 100 | 4 | 210 | 1.6 | 2.4 | 10 | 3055
| 2012-02-22 14:20 | PST | 5170 | 10 | 2 | 60 | 77 | 91 | 100 | 100 | 5 | 70 | 2 | 3 | 10 | 3055
| 2012-03-19 13:44 | PDT | 8900 | 10 | 1 | 89 | 95 | 99 | 100 | 100 | 6 | 140 | 0.66 | 5.34 | 10 | 3055
| 2012-03-27 15:30 | PDT | 18900 | 10 | 3 | 69 | 88 | 96 | 100 | 100 | 16 | 820 | 4.96 | 11.04 | 10 | 3055
| 2012-04-02 10:00 | PDT | 29100 | 10 | 6 | 77 | 92 | 98 | 100 | 100 | 26 | 2040 | 5.98 | 20.02 | 10 | 3055
| 2012-04-13 09:30 | PDT | 36000 | 10 | 1 | 56 | 74 | 91 | 100 | 100 | 19 | 1840 | 8.36 | 10.64 | 10 | 3055
| 2012-04-26 12:30 | PDT | 46300 | 10 | 7 | 87 | 94 | 98 | 100 | 100 | 109 | 13610 | 14.17 | 94.83 | 10 | 3055
| 2012-04-27 10:32 | PDT | 42300 | 10 | 6 | 89 | 96 | 99 | 100 | 100 | 86 | 9810 | 9.46 | 76.54 | 10 | 3055
| 2012-05-15 15:09 | PDT | 34300 | 10 | 1 | 65 | 86 | 96 | 100 | 100 | 18 | 1670 | 6.3 | 11.7 | 10 | 3055
| 2012-05-30 15:05 | PDT | 33000 | 10 | 1 | 73 | 91 | 97 | 100 | 100 | 13 | 1160 | 3.51 | 9.49 | 10 | 3055
| 2012-06-04 15:03 | PDT | 43900 | 10 | 1 | 55 | 80 | 94 | 99 | 100 | 20 | 2370 | 9 | 11 | 10 | 3055
| 2012-06-05 12:45 | PDT | 52000 | 10 | 3 | 59 | 79 | 94 | 99 | 100 | 51 | 7150 | 20.91 | 30.09 | 10 | 3055
| 2012-06-27 15:17 | PDT | 55800 | 10 | 2 | 62 | 80 | 95 | 99 | 100 | 33 | 4970 | 12.54 | 20.46 | 10 | 3055
| 2013-04-06 13:47 | PDT | 21400 | 10 | -- | 88 | 93 | 98 | 100 | 100 | 49 | 2830 | 5.88 | 43.12 | 10 | 3055
| 2013-05-07 13:16 | PDT | 32100 | 10 | -- | 67 | 81 | 94 | 100 | 100 | 19 | 1650 | 6.27 | 12.73 | 10 | 3055
| 2013-05-10 11:07 | PDT | 39200 | 10 | -- | 75 | 87 | 96 | 100 | 100 | 29 | 3070 | 7.25 | 21.75 | 10 | 3055
| 2013-05-13 15:32 | PDT | 49100 | 10 | -- | 71 | 83 | 94 | 100 | 100 | 43 | 5700 | 12.47 | 30.53 | 10 | 3055
| 2013-05-31 10:41 | PDT | 36200 | 10 | -- | 59 | 79 | 94 | 100 | 100 | 8 | 782 | 3.28 | 4.72 | 10 | 3055
| 2014-05-16 13:26 | PDT | 34700 | 10 | -- | 73 | -- | -- | -- | -- | 16 | 1500 | 4.32 | 11.68 | 10 | 3055
| 2014-05-17 14:37 | PDT | 44600 | 10 | -- | 57 | -- | -- | -- | -- | 27 | 3250 | 11.61 | 15.39 | 10 | 3055
| 2014-06-03 13:25 | PDT | 39000 | 10 | -- | 59 | -- | -- | -- | -- | 11 | 1160 | 4.51 | 6.49 | 10 | 3055
| 2014-06-11 15:33 | PDT | 28400 | 10 | -- | 74 | -- | -- | -- | -- | 5 | 383 | 1.3 | 3.7 | 10 | 3055
Estimated EWI sample results using autosampler grab samples collected at time of EWI sample and box coefficient relations (see table 3)
| 2012-04-24 06:34 | PDT | 41300 | 1 | -- | -- | -- | -- | -- | -- | 48.3083 | 5392.2526 | 8.0555 | 40.2528 | 50 | 4115
| 2012-04-24 09:04 | PDT | 42200 | 1 | -- | -- | -- | -- | -- | -- | 56.0925 | 6397.5793 | 8.0725 | 48.02 | 50 | 4115
| 2012-04-24 11:34 | PDT | 43400 | 1 | -- | -- | -- | -- | -- | -- | 65.1668 | 7643.8947 | 8.1636 | 57.0032 | 50 | 4115
| 2012-04-24 14:19 | PDT | 44700 | 1 | -- | -- | -- | -- | -- | -- | 76.0564 | 9188.4412 | 8.246 | 67.8104 | 50 | 4115
| 2012-04-24 17:34 | PDT | 46100 | 1 | -- | -- | -- | -- | -- | -- | 82.0001 | 10216.7707 | 8.4745 | 73.5256 | 50 | 4115
| 2012-04-24 20:19 | PDT | 47400 | 1 | -- | -- | -- | -- | -- | -- | 91.9266 | 11776.5423 | 8.8098 | 83.1168 | 50 | 4115
| 2012-04-24 22:49 | PDT | 47900 | 1 | -- | -- | -- | -- | -- | -- | 96.8923 | 12543.6196 | 8.8203 | 88.072 | 50 | 4115
| 2012-04-25 00:04 | PDT | 48700 | 1 | -- | -- | -- | -- | -- | -- | 102.2777 | 13461.9515 | 8.8857 | 93.392 | 50 | 4115
| 2012-04-25 01:19 | PDT | 49100 | 1 | -- | -- | -- | -- | -- | -- | 102.8162 | 13643.9876 | 8.8922 | 93.924 | 50 | 4115
| 2012-04-25 02:34 | PDT | 49700 | 1 | -- | -- | -- | -- | -- | -- | 103.5867 | 13914.2129 | 8.6899 | 94.8968 | 50 | 4115
| 2012-04-25 03:49 | PDT | 50000 | 1 | -- | -- | -- | -- | -- | -- | 108.2402 | 14627.0595 | 8.8442 | 99.396 | 50 | 4115
| 2012-04-25 05:04 | PDT | 49900 | 1 | -- | -- | -- | -- | -- | -- | 108.2402 | 14597.8053 | 8.8442 | 99.396 | 50 | 4115
| 2012-04-25 06:19 | PDT | 50500 | 1 | -- | -- | -- | -- | -- | -- | 111.8173 | 15261.5477 | 8.4693 | 103.348 | 50 | 4115
| 2012-04-25 07:34 | PDT | 49700 | 1 | -- | -- | -- | -- | -- | -- | 111.5273 | 14980.83 | 8.6125 | 102.9148 | 50 | 4115
| 2012-04-25 08:49 | PDT | 49100 | 1 | -- | -- | -- | -- | -- | -- | 111.863 | 14844.5166 | 8.3782 | 103.4848 | 50 | 4115
| 2012-04-25 10:04 | PDT | 48700 | 1 | -- | -- | -- | -- | -- | -- | 108.4845 | 14278.9108 | 8.7921 | 99.6924 | 50 | 4115
| 2012-05-20 17:04 | PDT | 28300 | 1 | -- | -- | -- | -- | -- | -- | 21.8737 | 1673.044 | 8.8137 | 13.06 | 50 | 4115
| 2012-05-22 09:34 | PDT | 33400 | 1 | -- | -- | -- | -- | -- | -- | 33.782 | 3049.5139 | 8.866 | 24.916 | 50 | 4115
| 2012-05-22 12:04 | PDT | 34600 | 1 | -- | -- | -- | -- | -- | -- | 18.8251 | 1760.3983 | 7.9387 | 10.8864 | 50 | 4115
| 2012-05-22 15:49 | PDT | 35600 | 1 | -- | -- | -- | -- | -- | -- | 26.7485 | 2573.6387 | 8.0189 | 18.7296 | 50 | 4115
| 2012-05-22 17:04 | PDT | 35700 | 1 | -- | -- | -- | -- | -- | -- | 28.0839 | 2709.7209 | 8.0243 | 20.0596 | 50 | 4115
| 2012-05-22 19:34 | PDT | 35700 | 1 | -- | -- | -- | -- | -- | -- | 29.4278 | 2839.3862 | 7.9622 | 21.4656 | 50 | 4115
| 2012-05-22 20:49 | PDT | 35700 | 1 | -- | -- | -- | -- | -- | -- | 28.6003 | 2759.5459 | 8.0315 | 20.5688 | 50 | 4115
| 2012-05-22 23:19 | PDT | 35600 | 1 | -- | -- | -- | -- | -- | -- | 27.7458 | 2669.5915 | 7.9446 | 19.8012 | 50 | 4115
| 2012-05-23 02:19 | PDT | 35500 | 1 | -- | -- | -- | -- | -- | -- | 28.1876 | 2704.4894 | 7.9988 | 20.1888 | 50 | 4115
| 2012-05-23 14:04 | PDT | 33900 | 1 | -- | -- | -- | -- | -- | -- | 20.8544 | 1910.7163 | 7.9236 | 12.9308 | 50 | 4115
| 2012-05-28 11:34 | PDT | 25000 | 1 | -- | -- | -- | -- | -- | -- | 11.1013 | 750.0881 | 7.8301 | 3.2712 | 50 | 4115
| 2012-05-28 18:34 | PDT | 26000 | 1 | -- | -- | -- | -- | -- | -- | 9.9356 | 698.1801 | 7.8196 | 2.116 | 50 | 4115
| 2012-05-29 16:19 | PDT | 29300 | 1 | -- | -- | -- | -- | -- | -- | 10.9241 | 865.0735 | 7.8353 | 3.0888 | 50 | 4115
| 2012-05-29 18:49 | PDT | 31400 | 1 | -- | -- | -- | -- | -- | -- | 12.6058 | 1069.7936 | 7.8754 | 4.7304 | 50 | 4115
| 2012-05-29 20:04 | PDT | 31800 | 1 | -- | -- | -- | -- | -- | -- | 11.1888 | 961.6363 | 7.8948 | 3.294 | 50 | 4115
| 2012-05-29 22:34 | PDT | 32000 | 1 | -- | -- | -- | -- | -- | -- | 13.5866 | 1175.0587 | 7.9138 | 5.6728 | 50 | 4115
| 2012-05-29 23:49 | PDT | 32100 | 1 | -- | -- | -- | -- | -- | -- | 14.8781 | 1290.7774 | 7.8981 | 6.98 | 50 | 4115
| 2012-05-30 01:04 | PDT | 32300 | 1 | -- | -- | -- | -- | -- | -- | 14.8781 | 1298.8197 | 7.8981 | 6.98 | 50 | 4115
| 2012-06-02 17:49 | PDT | 44600 | 1 | -- | -- | -- | -- | -- | -- | 26.5313 | 3198.0972 | 8.2273 | 18.304 | 50 | 4115
| 2012-06-02 19:04 | PDT | 45200 | 1 | -- | -- | -- | -- | -- | -- | 24.5395 | 2997.8038 | 8.1963 | 16.3432 | 50 | 4115
| 2012-06-02 20:19 | PDT | 46200 | 1 | -- | -- | -- | -- | -- | -- | 22.6877 | 2832.8966 | 8.1837 | 14.504 | 50 | 4115
| 2012-06-02 21:34 | PDT | 46400 | 1 | -- | -- | -- | -- | -- | -- | 25.7948 | 3234.8111 | 8.1368 | 17.658 | 50 | 4115
| 2012-06-03 01:19 | PDT | 47900 | 1 | -- | -- | -- | -- | -- | -- | 30.5753 | 3958.2556 | 8.1977 | 22.3776 | 50 | 4115
| 2012-06-03 03:19 | PDT | 47500 | 1 | -- | -- | -- | -- | -- | -- | 31.9909 | 4106.9355 | 8.2681 | 23.7228 | 50 | 4115
| 2013-05-12 00:50 | PDT | 46800 | 1 | -- | -- | -- | -- | -- | -- | 25.9345 | 3280.3653 | 8.6489 | 17.2856 | 50 | 4115
| 2013-05-12 01:05 | PDT | 47300 | 1 | -- | -- | -- | -- | -- | -- | 30.7027 | 3924.9678 | 9.0243 | 21.6784 | 50 | 4115
| 2013-05-12 02:20 | PDT | 47000 | 1 | -- | -- | -- | -- | -- | -- | 34.3466 | 4362.9526 | 9.0962 | 25.2504 | 50 | 4115
| 2013-05-12 03:35 | PDT | 47300 | 1 | -- | -- | -- | -- | -- | -- | 34.0036 | 4346.9487 | 9.3308 | 24.6728 | 50 | 4115
| 2013-05-12 04:50 | PDT | 47500 | 1 | -- | -- | -- | -- | -- | -- | 33.0902 | 4248.0672 | 8.7518 | 24.3384 | 50 | 4115
| 2013-05-12 07:20 | PDT | 47600 | 1 | -- | -- | -- | -- | -- | -- | 31.9394 | 4108.9637 | 9.2122 | 22.7272 | 50 | 4115
| 2013-05-12 09:50 | PDT | 47300 | 1 | -- | -- | -- | -- | -- | -- | 30.2444 | 3866.3848 | 9.554 | 20.6904 | 50 | 4115
| 2013-05-12 12:20 | PDT | 46800 | 1 | -- | -- | -- | -- | -- | -- | 28.2926 | 3578.6316 | 8.8486 | 19.444 | 50 | 4115
| 2013-05-12 19:50 | PDT | 46800 | 1 | -- | -- | -- | -- | -- | -- | 23.2221 | 2937.2803 | 8.4597 | 14.7624 | 50 | 4115
| 2013-05-13 02:05 | PDT | 49100 | 1 | -- | -- | -- | -- | -- | -- | 24.9249 | 3307.6027 | 8.5665 | 16.3584 | 50 | 4115
1From Kootenai River below Moyie River near Bonners Ferry, Idaho (USGS 12308000).
2Sample collected on 9/13/10 was collected in water year 2010, but it was grouped with all other data collected in water years 2011-14 because continuous sediment record computation did not begin until water year 2011.

## Table A4
Table A4. Results of unattended suspended sediment samples collected using an autosampler in the Kootenai River at Crossport near Bonners Ferry, Idaho (USGS 12308500), water years 2012-13.
[Sampling method code: 50, point sample. Sampler type code: 4115, Sampler, point, automatic. Abbreviations: No., number; ft3/s, cubic feet per second; ft, feet; mg/L, milligrams per liter; Susp sed, suspended sediment; %, percent; <, less than; mm, millimeter; NA, not applicable; PDT, Pacific daylight time; PST, Pacific standard time]
Descriptor (units) | Sample date and time | Time Zone | Streamflow (ft3/s)1 | No. sampling points in composite | Susp sed, % < 0.0625 mm | Susp sed concentration (mg/L) | Susp sed load (tons/day) | Sand concentration (mg/L) | Fines concentration (mg/L) | Sampling method code | Sampler type code
USGS parameter code | sample_dt, sample_tm | sample_start_time_datum_cd | p00061 | p00063 | p70331 | p80154 | p80155 | NA, calculated | NA, calculated | p82398 | p84164
| 2012-04-24 06:34 | PDT | 41300 | 1 | 78 | 71 | 7910 | 15.62 | 55.38 | 50 | 4115
| 2012-04-24 09:04 | PDT | 42200 | 1 | 80 | 82 | 9330 | 16.4 | 65.6 | 50 | 4115
| 2012-04-24 11:34 | PDT | 43400 | 1 | 79 | 98 | 11470 | 20.58 | 77.42 | 50 | 4115
| 2012-04-24 14:19 | PDT | 44700 | 1 | 79 | 116 | 13980 | 24.36 | 91.64 | 50 | 4115
| 2012-04-24 17:34 | PDT | 46100 | 1 | 74 | 134 | 16660 | 34.84 | 99.16 | 50 | 4115
| 2012-04-24 20:19 | PDT | 47400 | 1 | 69 | 162 | 20710 | 50.22 | 111.78 | 50 | 4115
| 2012-04-24 22:49 | PDT | 47900 | 1 | 70 | 169 | 21830 | 50.7 | 118.3 | 50 | 4115
| 2012-04-25 00:04 | PDT | 48700 | 1 | 70 | 179 | 23510 | 53.7 | 125.3 | 50 | 4115
| 2012-04-25 01:19 | PDT | 49100 | 1 | 70 | 180 | 23840 | 54 | 126 | 50 | 4115
| 2012-04-25 02:34 | PDT | 49700 | 1 | 74 | 172 | 23050 | 44.72 | 127.28 | 50 | 4115
| 2012-04-25 03:49 | PDT | 50000 | 1 | 72 | 185 | 24950 | 51.8 | 133.2 | 50 | 4115
| 2012-04-25 05:04 | PDT | 49900 | 1 | 72 | 185 | 24900 | 51.8 | 133.2 | 50 | 4115
| 2012-04-25 06:19 | PDT | 50500 | 1 | 80 | 173 | 23560 | 34.6 | 138.4 | 50 | 4115
| 2012-04-25 07:34 | PDT | 49700 | 1 | 77 | 179 | 23990 | 41.17 | 137.83 | 50 | 4115
| 2012-04-25 08:49 | PDT | 49100 | 1 | 82 | 169 | 22380 | 30.42 | 138.58 | 50 | 4115
| 2012-04-25 10:04 | PDT | 48700 | 1 | 73 | 183 | 24040 | 49.41 | 133.59 | 50 | 4115
| 2012-05-20 17:04 | PDT | 28300 | 1 | 28 | 70 | 5340 | 50.4 | 19.6 | 50 | 4115
| 2012-05-22 09:34 | PDT | 33400 | 1 | 40 | 88 | 7930 | 52.8 | 35.2 | 50 | 4115
| 2012-05-22 12:04 | PDT | 34600 | 1 | 62 | 27 | 2520 | 10.26 | 16.74 | 50 | 4115
| 2012-05-22 15:49 | PDT | 35600 | 1 | 66 | 41 | 3940 | 13.94 | 27.06 | 50 | 4115
| 2012-05-22 17:04 | PDT | 35700 | 1 | 67 | 43 | 4140 | 14.19 | 28.81 | 50 | 4115
| 2012-05-22 19:34 | PDT | 35700 | 1 | 73 | 42 | 4040 | 11.34 | 30.66 | 50 | 4115
| 2012-05-22 20:49 | PDT | 35700 | 1 | 67 | 44 | 4240 | 14.52 | 29.48 | 50 | 4115
| 2012-05-22 23:19 | PDT | 35600 | 1 | 73 | 39 | 3740 | 10.53 | 28.47 | 50 | 4115
| 2012-05-23 02:19 | PDT | 35500 | 1 | 69 | 42 | 4020 | 13.02 | 28.98 | 50 | 4115
| 2012-05-23 14:04 | PDT | 33900 | 1 | 67 | 29 | 2650 | 9.57 | 19.43 | 50 | 4115
| 2012-05-28 11:34 | PDT | 25000 | 1 | 56 | 12 | 810 | 5.28 | 6.72 | 50 | 4115
| 2012-05-28 18:34 | PDT | 26000 | 1 | 52 | 10 | 700 | 4.8 | 5.2 | 50 | 4115
| 2012-05-29 16:19 | PDT | 29300 | 1 | 54 | 12 | 950 | 5.52 | 6.48 | 50 | 4115
| 2012-05-29 18:49 | PDT | 31400 | 1 | 54 | 16 | 1350 | 7.36 | 8.64 | 50 | 4115
| 2012-05-29 20:04 | PDT | 31800 | 1 | 45 | 15 | 1290 | 8.25 | 6.75 | 50 | 4115
| 2012-05-29 22:34 | PDT | 32000 | 1 | 52 | 19 | 1640 | 9.12 | 9.88 | 50 | 4115
| 2012-05-29 23:49 | PDT | 32100 | 1 | 58 | 20 | 1730 | 8.4 | 11.6 | 50 | 4115
| 2012-05-30 01:04 | PDT | 32300 | 1 | 58 | 20 | 1740 | 8.4 | 11.6 | 50 | 4115
| 2012-06-02 17:49 | PDT | 44600 | 1 | 53 | 50 | 6010 | 23.5 | 26.5 | 50 | 4115
| 2012-06-02 19:04 | PDT | 45200 | 1 | 52 | 46 | 5610 | 22.08 | 23.92 | 50 | 4115
| 2012-06-02 20:19 | PDT | 46200 | 1 | 50 | 43 | 5360 | 21.5 | 21.5 | 50 | 4115
| 2012-06-02 21:34 | PDT | 46400 | 1 | 57 | 45 | 5630 | 19.35 | 25.65 | 50 | 4115
| 2012-06-03 01:19 | PDT | 47900 | 1 | 59 | 54 | 6980 | 22.14 | 31.86 | 50 | 4115
| 2012-06-03 03:19 | PDT | 47500 | 1 | 57 | 59 | 7560 | 25.37 | 33.63 | 50 | 4115
| 2013-05-12 00:50 | PDT | 46800 | 1 | 37 | 68 | 8601.0811 | 42.84 | 25.16 | 50 | 4115
| 2013-05-12 01:05 | PDT | 47300 | 1 | 34 | 91 | 11633.2432 | 60.06 | 30.94 | 50 | 4115
| 2013-05-12 02:20 | PDT | 47000 | 1 | 36 | 99 | 12575.6757 | 63.36 | 35.64 | 50 | 4115
| 2013-05-12 03:35 | PDT | 47300 | 1 | 32 | 109 | 13934.3243 | 74.12 | 34.88 | 50 | 4115
| 2013-05-12 04:50 | PDT | 47500 | 1 | 42 | 82 | 10527.027 | 47.56 | 34.44 | 50 | 4115
| 2013-05-12 07:20 | PDT | 47600 | 1 | 32 | 101 | 12993.5135 | 68.68 | 32.32 | 50 | 4115
| 2013-05-12 09:50 | PDT | 47300 | 1 | 26 | 114 | 14573.5135 | 84.36 | 29.64 | 50 | 4115
| 2013-05-12 12:20 | PDT | 46800 | 1 | 35 | 80 | 10118.9189 | 52 | 28 | 50 | 4115
| 2013-05-12 19:50 | PDT | 46800 | 1 | 39 | 56 | 7083.2432 | 34.16 | 21.84 | 50 | 4115
| 2013-05-13 02:05 | PDT | 49100 | 1 | 38 | 63 | 8360.2703 | 39.06 | 23.94 | 50 | 4115
1From Kootenai River below Moyie River near Bonners Ferry, Idaho (USGS 12308000).

## Table A5
Table A5. Results of bedload sediment samples collected in the Kootenai River at Crossport near Bonners Ferry, Idaho (USGS 12308500), water years 2011-13.
[Sampling method code: 1000, bedload, single equal width increment. Sampler type code: 1190, BL-4x8, Elwha cable. Abbreviations: ft3/s, cubic feet per second; ft, feet; mm, millimeter; Bed sed, bedload sediment; %, percent; <, less than; <=, less than or equal to; NA, not applicable; PDT, Pacific daylight time; PST, Pacific standard time; --, not analyzed]
[20 empty] | Material weights (grams) | [16 empty] | Total bedload (tons/day)
Descriptor (units) | Sample date and time | Time zone | Streamflow (ft3/s)1 | Stream width (ft) | Bag mesh size (mm) | Bed sed, % < 0.0625 mm | Bed sed, % < 0.125 mm | Bed sed, % < 0.25 mm | Bed sed, % < 0.5 mm | Bed sed, % < 1 mm | Bed sed, % < 2 mm | Bed sed, % < 4 mm | Bed sed, % < 8 mm | Bed sed, % < 16 mm | Bed sed, % < 32 mm | Bed sed, % < 63 mm | Bed sed, % < 128 mm | Sampling method code | Sampler type code | 128 mm | 63 mm | 31.5 mm | 16.0 mm | 8.0 mm | 4.0 mm | 2.0 mm | 1.0 mm | 0.50 mm | 0.25 mm | 0.125 mm | 0.063 mm | Fines (through 0.063mm) | Split weight (all material <= 2.0 mm) | Sand (0.063 - 1.0 mm) | Total net weight2 | Organics removed from gravels | Gravels + sands + fines + organics | Gravel | Sand
USGS parameter code | sample_dt, sample_tm | sample_start_time_datum_cd | p00061 | p00004 | p30333 | p80226 | p80227 | p80228 | p80229 | p80230 | p80231 | p80232 | p80233 | p80234 | p80235 | p69167 | p80238 | p82398 | p84164 | NA | NA | NA | NA | NA | NA | NA | NA | NA | NA | NA | NA | NA, calculated | NA, calculated | NA, calculated | NA, calculated | NA | NA, calculated | NA, calculated | NA, calculated
| 2011-05-17 11:02 | PDT | 42200 | 470 | 0.5 | 0 | 0 | 0 | 0.1 | 1.3 | 1.9 | 2.5 | 4.8 | 19 | 55.6 | 100 | 100 | 1000 | 1190 | 0 | 0 | 2064.6 | 1704.5 | 661.4 | 107.2 | 25.7 | 28.6 | 51.1 | 3.3 | 0.6 | 1 | 0.5 | 110.8 | 84.6 | 4653.9 | 4.4 | 260.3968 | 255.3331 | 4.7336
| 2011-05-17 12:01 | PDT | 42200 | 470 | 0.5 | 0 | 0 | 0 | 0.1 | 1.8 | 2.7 | 3.6 | 5.3 | 10.3 | 29.7 | 84.6 | 100 | 1000 | 1190 | 0 | 581 | 2063.1 | 729.6 | 188.9 | 63.9 | 21.6 | 20.5 | 37.3 | 2.3 | 0.7 | 0.2 | 0.1 | 82.7 | 61 | 3762.4 | 50.1 | 210.5152 | 204.1199 | 3.4131
| 2011-06-20 10:01 | PDT | 35300 | 469 | 0.5 | 0 | 0 | 0 | 0 | 0.1 | 0.1 | 0.2 | 13 | 49.6 | 74.7 | 83.4 | 100 | 1000 | 1190 | 0 | 502.8 | 263.2 | 759.9 | 1107.2 | 387.7 | 0.8 | 1.4 | 2.2 | 0.4 | 0.2 | 0.1 | 0 | 5.1 | 4.3 | 3035.8 | -- | 169.4988 | 168.706 | 0.24008
| 2011-06-20 11:43 | PDT | 35300 | 469 | 0.5 | 0 | 0 | 0.1 | 0.3 | 1.6 | 2.6 | 3.4 | 9.5 | 18.4 | 23.9 | 100 | 100 | 1000 | 1190 | 0 | 0 | 482.1 | 35.1 | 56.1 | 38.8 | 4.9 | 6.3 | 8.3 | 1.3 | 0.4 | 0.2 | 0.1 | 21.5 | 16.5 | 634 | -- | 35.3983 | 34.4492 | 0.92125
| 2012-04-02 12:00 | PDT | 29100 | 499 | 0.5 | 0 | 0.1 | 0.3 | 0.6 | 1.9 | 2.7 | 3 | 3.1 | 3.1 | 3.1 | 100 | 100 | 1000 | 1190 | 0 | 0 | 349.8 | 0 | 0 | 0.2 | 0.8 | 2.2 | 3.7 | 0.8 | 0.4 | 0.2 | 0.1 | 8.2 | 7.3 | 361 | 2.7 | 21.4451 | 20.8392 | 0.43365
| 2012-04-02 13:00 | PDT | 29100 | 499 | 0.5 | 0 | 0.1 | 0.2 | 0.5 | 6 | 11 | 15.7 | 25.9 | 58.3 | 100 | 100 | 100 | 1000 | 1190 | 0 | 0 | 0 | 237.3 | 184.1 | 57.9 | 26.2 | 27.4 | 30.7 | 1.7 | 0.6 | 0.3 | 0.2 | 87.1 | 60.7 | 568.7 | 3.1 | 33.7835 | 30.0291 | 3.6059
| 2012-04-12 09:25 | PDT | 35500 | 473 | 0.5 | 0 | 0 | 0.1 | 0.2 | 1.4 | 2.2 | 2.7 | 2.9 | 5.7 | 27.8 | 100 | 100 | 1000 | 1190 | 0 | 0 | 814.7 | 248.5 | 31.5 | 2.7 | 3.3 | 5 | 7.8 | 0.9 | 0.4 | 0.1 | 0 | 17.5 | 14.2 | 1127.8 | 11.8 | 63.5059 | 61.9799 | 0.7996
| 2012-04-12 11:44 | PDT | 35500 | 473 | 0.5 | 0 | 0.1 | 0.1 | 0.3 | 4.8 | 8.9 | 13.7 | 18.2 | 23.6 | 43.7 | 63.4 | 100 | 1000 | 1190 | 0 | 885.2 | 477.1 | 484.9 | 132.5 | 107.4 | 102.9 | 85.1 | 96.8 | 3.4 | 0.5 | 1.1 | 0.4 | 290.2 | 186.9 | 2419.1 | 41.3 | 136.2184 | 123.3179 | 10.5242
| 2012-05-18 12:51 | PDT | 35600 | 469 | 0.5 | 0 | 0 | 0.1 | 0.3 | 1.3 | 1.9 | 2.1 | 4.9 | 18.7 | 65.8 | 100 | 100 | 1000 | 1190 | 0 | 0 | 399.2 | 550.2 | 161.3 | 32 | 3.2 | 6.2 | 12.4 | 1.9 | 0.7 | 0.4 | 0.1 | 24.9 | 21.6 | 1218.9 | 51.2 | 68.0553 | 63.9794 | 1.206
| 2012-05-18 13:56 | PDT | 35600 | 469 | 0.5 | 0 | 0 | 0.1 | 0.2 | 2.4 | 4.7 | 7.5 | 10.8 | 16.9 | 41.3 | 60.2 | 100 | 1000 | 1190 | 0 | 477.8 | 226.2 | 293 | 72.9 | 39.8 | 33.5 | 27.1 | 25.6 | 1.9 | 0.5 | 0.2 | 0.2 | 89 | 55.3 | 1214.1 | 14.8 | 67.7872 | 63.8287 | 3.0876
| 2012-05-30 08:07 | PDT | 33000 | 484 | 0.5 | 0 | 0.1 | 0.2 | 0.3 | 1.4 | 2.3 | 3.3 | 4.8 | 7.6 | 16.5 | 100 | 100 | 1000 | 1190 | 0 | 0 | 876 | 93.3 | 29.1 | 15.3 | 8.1 | 6.9 | 7.9 | 1.1 | 0.6 | 0.4 | 0.3 | 25.3 | 16.9 | 1048.6 | 9.3 | 60.4193 | 58.8751 | 0.97376
| 2012-05-30 09:10 | PDT | 33000 | 484 | 0.5 | 0 | 0 | 0.1 | 0.2 | 3.5 | 6 | 8.5 | 17.5 | 47 | 83 | 100 | 100 | 1000 | 1190 | 0 | 0 | 218 | 461.8 | 378.6 | 115.2 | 30.1 | 30.4 | 39.9 | 1.4 | 0.8 | 0.2 | 0.2 | 103 | 72.7 | 1282.7 | 6.4 | 73.908 | 69.356 | 4.1889
| 2012-06-04 09:40 | PDT | 43900 | 465 | 0.5 | 0 | 0 | 0.1 | 0.2 | 1.7 | 3.2 | 5.1 | 7.9 | 18.3 | 45.3 | 86.8 | 100 | 1000 | 1190 | 0 | 506.4 | 1594.6 | 1035.6 | 397.4 | 107.6 | 47.7 | 35.5 | 38 | 2.5 | 1.1 | 0.6 | 0.5 | 125.9 | 77.7 | 3838.5 | 69.8 | 212.4884 | 204.2291 | 4.3012
| 2012-06-04 10:38 | PDT | 43900 | 465 | 0.5 | 0 | 0.1 | 0.1 | 0.2 | 2.7 | 6.2 | 9.5 | 12.8 | 21.6 | 37.6 | 100 | 100 | 1000 | 1190 | 0 | 0 | 1776.2 | 453.9 | 249.2 | 94.2 | 60.8 | 65.5 | 45.1 | 2.2 | 0.9 | 0.4 | 0.6 | 175.5 | 114.1 | 2844.8 | 94.3 | 157.48 | 145.8273 | 6.3163
| 2013-05-07 13:56 | PDT | 32100 | 460 | 0.5 | 0 | 0 | 0 | 1 | 4 | 6 | 7 | 8 | 34 | 100 | 100 | 100 | 1000 | 1190 | 0 | 0 | 0 | 353.7 | 138.3 | 4.8 | 6 | 10.6 | 17.1 | 3.4 | 1.4 | 0.4 | 0.3 | 39.2 | 32.9 | 536.3 | 18.3 | 29.3688 | 27.5343 | 1.8017
| 2013-05-07 15:09 | PDT | 32100 | 460 | 0.5 | 0 | 0 | 0 | 0 | 1 | 2 | 2 | 2 | 8 | 23 | 100 | 100 | 1000 | 1190 | 0 | 0 | 1068.5 | 198.4 | 85.2 | 3.3 | 3.7 | 5.7 | 10.4 | 2.6 | 1.1 | 0.4 | 0.2 | 24.1 | 20.2 | 1380.1 | 11.8 | 75.5769 | 74.4269 | 1.1062
| 2013-05-10 12:08 | PDT | 39200 | 475 | 0.5 | 0 | 0 | 0 | 0 | 2 | 4 | 6 | 7 | 10 | 23 | 79 | 100 | 1000 | 1190 | 0 | 650 | 1783.8 | 410.1 | 75.5 | 57.5 | 60.2 | 56 | 47.2 | 6.9 | 2.3 | 0.5 | 0.6 | 173.7 | 112.9 | 3151.5 | 15.2 | 178.2098 | 171.7408 | 6.3842
| 2013-05-10 13:39 | PDT | 39200 | 475 | 0.5 | 0 | 0 | 1 | 3 | 14 | 22 | 27 | 36 | 52 | 100 | 100 | 100 | 1000 | 1190 | 0 | 0 | 0 | 142.6 | 46.3 | 28 | 13.2 | 23.9 | 31.5 | 6.5 | 1.7 | 0.5 | 0.4 | 77.7 | 64.1 | 295.6 | 16.8 | 16.7155 | 13.0116 | 3.6247
| 2013-05-30 15:31 | PDT | 35200 | 467 | 0.5 | 0 | 0 | 0 | 0 | 1 | 1 | 1 | 3 | 35 | 83 | 100 | 100 | 1000 | 1190 | 0 | 0 | 383.2 | 1090.1 | 726.5 | 44.5 | 2 | 4.3 | 10.4 | 1.7 | 0.6 | 0.2 | 0.3 | 19.5 | 17.2 | 2262.2 | 3.7 | 125.7675 | 124.8836 | 0.95624
| 2013-05-30 16:56 | PDT | 35200 | 467 | 0.5 | 0 | 0 | 0 | 0 | 1 | 1 | 1 | 4 | 30 | 69 | 100 | 100 | 1000 | 1190 | 0 | 0 | 640.3 | 796.1 | 553.2 | 47.2 | 3.4 | 8.4 | 14.7 | 0.7 | 0.4 | 0.2 | 0.2 | 28 | 24.4 | 2064.6001 | 3.9 | 114.7819 | 113.4254 | 1.3565
1From Kootenai River below Moyie River near Bonners Ferry, Idaho (USGS 12308000).
2Total net weight is the total weight of all material analyzed (fines+sands+gravels+plus any removed organic material). The number reported does not exactly match the sum of material weights in each size class because of an approximate 1 percent loss of material on the sieves.

## Table A6
Table A6. Results of equal-width-increment suspended sediment samples collected in the Kootenai River at Tribal Hatchery near Bonners Ferry, Idaho (USGS 12310100), water years 2011-14.
[Sampling method code: 10, EWI. Sampler type code: 3054, US D-95 plastic bottle; 3055, US D-96 bag sampler. Abbreviations: No., number; ft3/s, cubic feet per second; mg/L, milligrams per liter; Susp sed, suspended sediment; %, percent; <, less than; mm, millimeter; NA, not applicable; EWI, equal width increment; PDT, Pacific daylight time; NR, not reported; PST, Pacific standard time; --, not analyzed]
Descriptor (units) | Sample date and time | Time zone | Streamflow (ft3/s) | No. sampling points in composite | Organic matter (mg/L) | Susp sed, % < 0.0625 mm | Susp sed, % < 0.125 mm | Susp sed, % < 0.25 mm | Susp sed, % < 0.5 mm | Susp sed, % < 1.0 mm | Susp sed concentration (mg/L) | Susp sed load (tons/day) | Sand concentration (mg/L) | Fines concentration (mg/L) | Sampling method code | Sampler type code
USGS parameter code | sample_dt, sample_tm | sample_start_time_datum_cd | p00061 | p00063 | p00535 | p70331 | p70332 | p70333 | p70334 | p70335 | p80154 | p80155 | NA, calculated | NA, calculated | p82398 | p84164
| 19/13/10 16:45 | PDT | 7970 | 9 | 1 | 71 | 88 | 100 | 100 | 100 | 3 | 65 | 0.87 | 2.13 | 10 | 3054
| 2010-12-14 14:05 | PST | 31000 | 10 | 8 | 80 | 88 | 97 | 100 | 100 | 30 | 2510 | 6 | 24 | 10 | 3055
| 2011-03-29 16:02 | PDT | 14000 | 10 | 2 | 72 | 91 | 98 | 100 | 100 | 16 | 605 | 4.48 | 11.52 | 10 | 3055
| 24/26/11 16:42 | PDT | 22800 | 10 | NR | NR | NR | NR | NR | NR | NR | NR | NR | NR | 10 | 3055
| 2011-05-09 17:18 | PDT | 33800 | 10 | 2 | 51 | 67 | 96 | 100 | 100 | 35 | 3190 | 17.15 | 17.85 | 10 | 3055
| 2011-05-17 18:10 | PDT | 41500 | 10 | 2 | 85 | 91 | 99 | 100 | 100 | 63 | 7060 | 9.45 | 53.55 | 10 | 3055
| 2011-05-27 13:25 | PDT | 41700 | 10 | 2 | 82 | 91 | 98 | 100 | 100 | 30 | 3380 | 5.4 | 24.6 | 10 | 3055
| 2011-06-20 20:28 | PDT | 33900 | 10 | 1 | 82 | 95 | 98 | 99 | 100 | 10 | 915 | 1.8 | 8.2 | 10 | 3055
| 2011-07-20 18:38 | PDT | 16100 | 10 | 0 | 86 | 96 | 97 | 100 | 100 | 3 | 130 | 0.42 | 2.58 | 10 | 3055
| 2011-09-07 08:46 | PDT | 6834 | 10 | 1 | 91 | 95 | 100 | 100 | 100 | 5 | 79 | 0.45 | 4.55 | 10 | 3055
| 2011-12-13 08:55 | PST | 25500 | 10 | 1 | 57 | 82 | 97 | 100 | 100 | 12 | 830 | 5.16 | 6.84 | 10 | 3055
| 2012-02-22 15:20 | PST | 4990 | 10 | 2 | 76 | 91 | 96 | 100 | 100 | 10 | 130 | 2.4 | 7.6 | 10 | 3055
| 2012-03-19 16:47 | PDT | 9140 | 10 | 1 | 86 | 98 | 100 | 100 | 100 | 14 | 350 | 1.96 | 12.04 | 10 | 3055
| 2012-03-27 15:40 | PDT | 18700 | 10 | 3 | 53 | 90 | 99 | 100 | 100 | 48 | 2420 | 22.56 | 25.44 | 10 | 3055
| 2012-04-02 14:25 | PDT | 30000 | 10 | 3 | 70 | 90 | 98 | 100 | 100 | 35 | 2830 | 10.5 | 24.5 | 10 | 3055
| 2012-04-13 10:41 | PDT | 34400 | 10 | 2 | 49 | 77 | 98 | 100 | 100 | 35 | 3250 | 17.85 | 17.15 | 10 | 3055
| 2012-04-26 15:40 | PDT | 45900 | 10 | 6 | 87 | 94 | 99 | 100 | 100 | 107 | 13250 | 13.91 | 93.09 | 10 | 3055
| 2012-04-27 11:56 | PDT | 41500 | 10 | 5 | 85 | 92 | 99 | 100 | 100 | 87 | 9740 | 13.05 | 73.95 | 10 | 3055
| 2012-05-15 16:39 | PDT | 34000 | 10 | 2 | 64 | 85 | 98 | 100 | 100 | 24 | 2200 | 8.64 | 15.36 | 10 | 3055
| 2012-05-30 16:20 | PDT | 34800 | 10 | 1 | 68 | 90 | 99 | 100 | 100 | 14 | 1310 | 4.48 | 9.52 | 10 | 3055
| 2012-06-04 16:09 | PDT | 43600 | 10 | 2 | 63 | 86 | 98 | 100 | 100 | 21 | 2470 | 7.77 | 13.23 | 10 | 3055
| 2012-06-05 14:01 | PDT | 54400 | 10 | 3 | 66 | 85 | 97 | 100 | 100 | 47 | 6900 | 15.98 | 31.02 | 10 | 3055
| 2012-06-27 17:40 | PDT | 54800 | 10 | 2 | 61 | 81 | 97 | 100 | 100 | 31 | 4580 | 12.09 | 18.91 | 10 | 3055
| 2013-04-06 17:17 | PDT | 21200 | 10 | -- | 80.9 | 95.5 | 99.3 | 100 | 100 | 36.3 | 2079.8919 | 6.9333 | 29.3667 | 10 | 3055
| 2013-05-07 16:40 | PDT | 30000 | 10 | -- | 69 | 92 | 99 | 100 | 100 | 32 | 2594.5946 | 9.92 | 22.08 | 10 | 3055
| 2013-05-10 15:16 | PDT | 37200 | 10 | -- | 69 | 86 | 98 | 100 | 100 | 37 | 3720 | 11.47 | 25.53 | 10 | 3055
| 2013-05-13 17:25 | PDT | 49200 | 10 | -- | 67 | 83 | 97 | 100 | 100 | 48 | 6382.7027 | 15.84 | 32.16 | 10 | 3055
| 2013-05-31 12:31 | PDT | 34400 | 10 | -- | 59 | 78 | 96 | 100 | 100 | 9 | 836.7568 | 3.69 | 5.31 | 10 | 3055
| 2014-05-16 16:05 | PDT | 33800 | 10 | -- | 60 | -- | -- | -- | -- | 20 | 1830 | 8 | 12 | 10 | 3055
| 2014-05-17 15:45 | PDT | 41000 | 10 | -- | 58 | -- | -- | -- | -- | 30 | 3320 | 12.6 | 17.4 | 10 | 3055
| 2014-06-03 14:25 | PDT | 38400 | 10 | -- | 59 | -- | -- | -- | -- | 13 | 1350 | 5.33 | 7.67 | 10 | 3055
| 2014-06-11 16:40 | PDT | 28600 | 10 | -- | 68 | -- | -- | -- | -- | 7 | 541 | 2.24 | 4.76 | 10 | 3055
1Sample collected on 9/13/10 was collected in water year 2010, but it was grouped with all other data collected in water years 2011-14 because continuous sediment record computation did not begin until water year 2011.
2Sample result is suspected erroneous due to sampler hitting sand dune on bed and suspending bed sediment. Sample results not reported.