## Appendix A. Susp-sed data
Appendix A. Suspended-sediment data for samples collcted using the Equal-Width Increment method of sampling.
Suspended-sediment data are presented for samples collected at three sites on the Sumas River using the Equal-Width Increment method of samples collection (Edwards and Glysson, 1999). The data were used for regression model calibration and consist of the suspended-sediment concentration and the percentage of suspended sediment that is fine (particle size <0.0625 mm) as well as the concurrent streamflow and turbidity recorded at the gaging station during sample collection.
Table A.1.
[m3/s, cubic meter per second; FNU, formazin nephelometric unit; mg/L, milligram per liter; mm, millimeter; --, data unavailable]
Streamflow-gaging station name and No. | Date | Sample start time | Sample end time | Streamflow (m3/s) | Turbidity (FNU) | Suspended-sediment concentration (mg/L) | Percentage of fine (<0.0625 mm) suspended-sediment
Sumas River at Massey Road near Nooksack, WA (#12214300) | 2011-04-28 | 16:01 | 16:23 | 0.7932 | 8.4 | 8 | 66
| 2011-05-11 | 11:35 | 11:47 | 0.71388 | 1.9 | 6 | 60
| 2011-09-28 | 14:29 | 15:00 | 0.087819 | 2.5 | 17 | 45
| 2011-10-20 | 10:25 | 10:35 | 0.087819 | 2 | 4 | 40
| 2011-11-15 | 10:20 | 10:32 | 0.16431 | 0.9 | 3 | 29
| 2011-12-05 | 11:18 | 11:35 | 0.20397 | 0.1 | 2 | --
| 2011-12-16 | 11:12 | 11:28 | 0.1813 | 0.5 | 4 | --
| 2012-01-26 | 14:14 | 14:20 | 0.49008 | 1.5 | 44 | 87
| 2012-01-30 | 15:02 | 15:21 | 0.76487 | 7.9 | 67 | 58
| 2012-02-01 | 13:14 | 13:16 | 1.0198 | 13 | 138 | 34
| 2012-04-20 | 15:36 | 16:00 | 1.1615 | 21 | 92 | 85
Sumas River at South Pass Road near Nooksack, WA (#12214350) | 2011-04-28 | 14:42 | 15:08 | 2.2748 | 58 | 379 | 32
| 2011-05-11 | 12:18 | 12:38 | 1.1671 | 62.3 | 250 | 41
| 2011-06-23 | 16:30 | 16:47 | 0.43626 | 6.6 | 19 | 33.2
| 2011-09-28 | 13:57 | 14:15 | 0.2238 | 3 | 5 | 37.9
| 2011-11-15 | 11:40 | 11:55 | 0.32578 | 12 | 22 | 52.6
| 2011-12-05 | 12:30 | 12:50 | 0.49292 | 8.8 | 28 | 26
| 2011-12-16 | 15:37 | 15:47 | 0.43909 | 5.8 | 11 | 31
| 2012-01-26 | 12:32 | 12:58 | 1.1105 | 89.7 | 276 | 69
| 2012-01-30 | 13:26 | 13:46 | 2.3739 | 470 | 1860 | 66
| 2012-02-01 | 10:50 | 11:22 | 2.6204 | 775 | 2950 | 74
| 2012-04-20 | 13:22 | 13:43 | 3.9093 | 647 | 2700 | 66
| 2012-10-19 | 15:00 | 15:25 | 0.68839 | 427 | 1230 | 80
| 2012-10-30 | 14:05 | 14:18 | 1.7054 | 585 | 4520 | 35
| 2012-12-04 | 14:00 | 14:20 | 1.5836 | 183 | 768 | 58
| 2012-12-14 | 13:50 | 14:05 | 2.0963 | 47 | 327 | 30
| 2012-12-17 | 15:08 | 15:25 | 2.6827 | 85 | 515 | 48
| 2013-01-08 | 15:30 | 15:54 | 2.6402 | 420 | 1760 | 43
| 2013-01-25 | 14:20 | 14:32 | 1.3003 | 390 | 5620 | 17
| 2013-02-12 | 12:15 | 12:25 | 0.74504 | 165 | 406 | 82
| 2013-03-01 | 14:38 | 14:59 | 4.6459 | 1350 | 11400 | 45
| 2013-04-05 | 15:48 | 16:10 | 1.1275 | 101 | 716 | 54
Sumas River near Sumas, WA (#12214500)1 | 2011-04-28 | 13:15 | 13:44 | 5.5524 | 94.3 | 375 | 58
| 2011-05-11 | 13:21 | 13:40 | 3.0595 | 43 | 108 | 61
| 2011-06-23 | 14:45 | 15:05 | 0.87535 | 9.5 | 19 | 71
| 2011-07-20 | 13:15 | 13:34 | 0.67139 | 9.2 | 28 | --
| 2011-09-28 | 13:04 | 13:30 | 0.56091 | 5.5 | 33 | 33.7
| 2011-11-15 | 13:04 | 13:24 | 0.9915 | 21.5 | 17 | 63
| 2011-12-05 | 13:45 | 14:00 | 0.93768 | 17 | 56 | 45
| 2011-12-16 | 14:06 | 14:21 | 0.73371 | 12.5 | 20 | 66
| 2012-02-01 | 12:20 | 12:48 | 5.1841 | 183 | 470 | 65
| 2012-04-20 | 14:33 | 14:50 | 7.2521 | 1210 | 2800 | 85
| 2012-10-19 | 16:00 | 16:35 | 1.3909 | 230 | 680 | 79
| 2012-12-04 | 16:05 | 16:34 | 3.796 | 140 | 570 | 38
| 2012-12-14 | 12:05 | 12:28 | 4.3909 | 76.7 | 412 | 56.5
| 2012-12-17 | 14:14 | 14:25 | 6.0907 | 83.5 | 478 | 51.5
| 2013-01-08 | 17:05 | 17:40 | 6.2606 | 142 | 801 | 37
| 2013-01-25 | 15:26 | 15:35 | 3.0878 | 320 | 1490 | 37
| 2013-02-12 | 10:52 | 11:05 | 1.7677 | 24 | 154 | 44
| 2013-03-01 | 16:10 | 16:36 | 8.2153 | 1520 | 4390 | 70
| 2013-04-05 | 16:54 | 17:01 | 2.5836 | 40 | 178 | 76
1 This station is located on Telegraph Road.