## field settling velocities
Appendix G. Settling velocity data for Sumas River samples
Settling velocity distributions for whole water sediment samples collected within the Sumas River system. Samples of about 500 ml were collected along the margins of the channels in areas of active upwelling. The floccuated nature of the sediment precluded estimating settling velocities based empircal relationships with grain size, and so settling velocities were measured directly in a custom built settling apparatus (see fig. 22, main report). Settling velocities were reported as hydraulic diameters, which indicates the size of the sphere with a density of 2.65 g/cm3 settling in 24 °C water that would fall with the same velocity as the observed particles. These diameters were calculated using the empirical formula of Gibbs et al. (1971). These data were used to inform transport dynamics of suspended sediment in the Sumas River.
Table G.1
[°C, degrees centigrade; g, grams; μm, micrometers; --, data unavailable]
Site Name | Collection Date | Collection Replicate | Field pH | Field Temperature (°C) | Analysis Date | Analysis pH | Analysis Temperature (°C) | Analysis Mass (g) |  | Percent finer than indicated hydraulic diameter* (μm)
[9 empty] | 500 | 250 | 125 | 63 | 32 | 16
Goodwin | 2013-02-22 | A | 9 | 4.8 | 2013-02-28 | 9.34 | 21.9 | 0.0685 | 100 | 97 | 92 | 44 | 26 | 18
Goodwin | 2013-03-01 | A | 10.02 | 8 | 2013-03-07 | 9.54 | 22.4 | 0.1137 | 100 | 97 | 82 | 39 | 12 | 7
Goodwin | 2013-03-01 | B | 10.02 | 8 | 2013-03-07 | 9.5 | 22.3 | 0.0903 | 100 | 87 | 84 | 35 | 18 | 14
Goodwin | 2013-03-13 | A | 9.7 | 7.8 | 2013-03-19 | 9.31 | 22 | 0.124 | 100 | 89 | 66 | 51 | 20 | 18
Goodwin | 2013-03-13 | B | 9.7 | 7.8 | 2013-03-19 | 9.15 | 21.9 | 0.124 | 100 | 98 | 89 | 30 | 15 | 13
South Pass | 2013-02-22 | A | 7.47 | 6.3 | 2013-03-01 | 8.04 | 21.8 | 0.0407 | 100 | 100 | 98 | 64 | 21 | 13
South Pass | 2013-03-01 | A | 9.48 | 8.2 | 2013-03-08 | 8.97 | 21.7 | 0.1245 | 100 | 97 | -- | 52 | 15 | 12
South Pass | 2013-03-13 | A | 8.79 | 8.6 | 2013-03-15 | 8.46 | 22.3 | 0.0707 | 100 | 100 | 91 | 42 | 21 | 17
South Pass | 2013-03-13 | B | 8.79 | 8.6 | 2013-03-18 | 8.41 | 22.2 | 0.1737 | 100 | 99 | 84 | 17 | 11 | 10
Telegraph | 2013-02-22 | A | 7.13 | 6.4 | 2013-03-04 | 7.96 | 21.8 | 0.0188 | 100 | 89 | 72 | 54 | 43 | 34
Telegraph | 2013-03-01 | A | 9.16 | 8 | 2013-03-11 | 8.595 | 22 | 0.0945 | 100 | 100 | 92 | -- | 14 | 11
Telegraph | 2013-03-01 | B | 9.16 | 8 | 2013-03-11 | 8.85 | 21.8 | 0.0939 | 100 | 99 | 98 | 58 | 10 | 7
Telegraph | 2013-03-13 | A | 8.75 | 8.6 | 2013-03-15 | 8.47 | 21.7 | 0.0578 | 100 | 98 | 97 | 41 | 23 | 18
Telegraph | 2013-03-13 | B | 8.75 | 8.6 | 2013-03-18 | 8.44 | 22.2 | 0.1066 | 100 | 99 | 96 | 24 | 15 | 12
* Hydraulic diameters calculated using emprical formula of Gibbs et al. (1971) for water at 24 °C with a sediment density of 2.65 g/cm3

## frational setting heights
Appendix G. Clear water settling front analysis of Swift Creek water samples
Data are presented from observations of the clear water settling front in three replicate 100-ml samples of high-turbidity water collected on February 22, 2013, at Goodwin Road on Swift Creek. The samples were agitated, fully mixing the sediment, and then filmed as the sediment settled. The video was then reviewed, and the approximate location of the boundary between clear and turbid water was noted, using the graduated milliliter marks on the constant-diameter beakers as a vertical ruler. This process was then repeated, using the sample samples, over the following month at a variety of temperatures. This analysis was performed as a check on whether hold times or temperature changes might have signficant impacts on the settling velocities of the highly flocculated sediment.
Table G.2
[°C, degrees centigrade; cm, centimeter; s, seconds; --, data unavailable]
Sample Date | Sample ID | Observation Date | Temperature (°C) | pH | Hold Time (days) |  |  | Height of clear water settling front at indicated number of seconds since start (cm)
[6 empty] | 0s | 60s | 90s | 120s | 150s | 180s | 210s | 240s | 270s | 300s
2013-02-22 | A | 2013-02-22 | 4.8 | 9 | 0 | 130 | 100 | 80 | 65 | 55 | 47 | 43 | 40 | 38 | 37
2013-02-22 | B | 2013-02-22 | 4.8 | 9 | 0 | 130 | 110 | 85 | 70 | 60 | 52 | 46 | 43 | 42 | 40
2013-02-22 | C | 2013-02-22 | 4.8 | 9 | 0 | 120 | 105 | 85 | 68 | 57 | 50 | 45 | 42 | 40 | 38
2013-02-22 | A | 2013-02-25 | 18.5 | 9.5 | 3 | 130 | 85 | 60 | 47 | 40 | 37 | 35 | 33 | 33 | 31
2013-02-22 | B | 2013-02-25 | 17.4 | 9.52 | 3 | 130 | 90 | 67 | 53 | 44 | 40 | 37 | 37 | 35 | 34
2013-02-22 | C | 2013-02-25 | 17.7 | 9.51 | 3 | 120 | 85 | 63 | 49 | 43 | 39 | 37 | 35 | 34 | 33
2013-02-22 | A | 2013-02-26 | 13.8 | 9.88 | 4 | 125 | 95 | 70 | 57 | 48 | 44 | 40 | 38 | 38 | 35
2013-02-22 | B | 2013-02-26 | 13.1 | 10 | 4 | 125 | 95 | 67 | 57 | 48 | 44 | 39 | 38 | 36 | 35
2013-02-22 | C | 2013-02-26 | 13.1 | 9.92 | 4 | 120 | 90 | 60 | 54 | 45 | 40 | 38 | 36 | 34 | 33
2013-02-22 | A | 2013-02-26 | 16.1 | 9.86 | 4 | 125 | 92 | 70 | 57 | 46 | 44 | 40 | 38 | 35 | 35
2013-02-22 | B | 2013-02-26 | 15.6 | 9.96 | 4 | 125 | 95 | 75 | 57 | 48 | 44 | 40 | 38 | 36 | 35
2013-02-22 | C | 2013-02-26 | 15.7 | 9.9 | 4 | 120 | 92 | 70 | 55 | 45 | 41 | 38 | 37 | 35 | 33
2013-02-22 | B | 2013-03-20 | 22 | -- | 26 | 120 | 90 | 67 | 52 | 44 | 38 | 35 | 34 | 34 | 33
2013-02-22 | B | 2013-03-25 | 9.5 | 9.42 | 31 | 120 | 103 | 87 | 70 | 59 | 50 | 45 | 41 | 39 | 36
2013-02-22 | C | 2013-03-25 | 9.6 | 9.45 | 31 | 120 | 103 | 87 | 70 | 58 | 49 | 44 | 40 | 39 | 36
2013-02-22 | B | 2013-03-26 | 6.6 | 9.54 | 32 | 125 | 107 | 90 | 75 | 62 | 52 | 47 | 44 | 41 | 39
2013-02-22 | C | 2013-03-26 | 6.7 | 9.5 | 32 | 125 | 105 | 90 | 75 | 59 | 50 | 45 | 41 | 40 | 38