## read_me
Table 2-1. Total nitrogen results
Output from Weighted Regression on Time, Discharge and Season
for 14 selected monitoring sites in the Long Island Sound Basin, Connecticut, water years 1974-2013.
[TN, total nitrogen; cms, cubic meters per second; Conc, concentration;
mg/L, milligram per liter; FN, flow normalized; 10^3kg, metric ton; yr, year]
Each tab shows results for each of the 14 monitoring sites for water years 1974 (or later) to 2013.
Last tab contains the flux bias statistics for the constituent.
U.S. Geological Survey identifier | Short name used in tabs below
01122610 | Shetucket
01124000 | Quinebaug(Q)
01127000 | Quinebaug(JC)
01184000 | Connecticut
01188000 | Bunnell
01188090 | Farmington(U)
01189995 | Farmington(T)
01192500 | Hockanum
01193500 | Salmon
01196500 | Quinnipiac
01205500 | Housatonic
01208500 | Naugatuck
01208990 | Saugatuck
01209710 | Norwalk

## ShetucketTNresults
Year | Discharge [cms] | Conc [mg/L] | FN Conc [mg/L] | Flux [10^3kg/yr] | FN Flux [10^3kg/yr]
1974 | 25.2 | 0.847 | 0.867 | 600 | 530
1975 | 23.9 | 0.83 | 0.877 | 569 | 537
1976 | 26.8 | 0.842 | 0.888 | 647 | 545
1977 | 19.1 | 0.931 | 0.9 | 459 | 551
1978 | 28.6 | 0.857 | 0.912 | 700 | 557
1979 | 24.8 | 0.914 | 0.926 | 619 | 565
1980 | 19.5 | 0.965 | 0.942 | 499 | 574
1981 | 12.7 | 1.065 | 0.958 | 354 | 579
1982 | 26.1 | 0.937 | 0.97 | 655 | 582
1983 | 25.7 | 0.984 | 0.977 | 619 | 582
1984 | 30.4 | 0.92 | 0.982 | 736 | 582
1985 | 12.9 | 1.03 | 0.991 | 394 | 584
1986 | 19.6 | 0.986 | 0.999 | 532 | 586
1987 | 22.6 | 1.03 | 0.997 | 567 | 585
1988 | 14.9 | 1.025 | 0.983 | 422 | 584
1989 | 24.9 | 0.924 | 0.96 | 659 | 579
1990 | 25.2 | 0.884 | 0.933 | 643 | 576
1991 | 21.4 | 0.887 | 0.901 | 538 | 564
1992 | 19.9 | 0.795 | 0.866 | 471 | 546
1993 | 22.8 | 0.893 | 0.832 | 530 | 521
1994 | 24.7 | 0.768 | 0.799 | 544 | 498
1995 | 16.7 | 0.816 | 0.768 | 350 | 479
1996 | 26.4 | 0.702 | 0.741 | 544 | 462
1997 | 26.6 | 0.741 | 0.725 | 533 | 449
1998 | 25.2 | 0.724 | 0.721 | 494 | 449
1999 | 17.6 | 0.82 | 0.725 | 369 | 456
2000 | 20.6 | 0.697 | 0.728 | 412 | 461
2001 | 17.5 | 0.746 | 0.727 | 352 | 461
2002 | 10 | 0.78 | 0.722 | 212 | 458
2003 | 23.8 | 0.691 | 0.716 | 478 | 458
2004 | 24.7 | 0.682 | 0.707 | 495 | 456
2005 | 24.1 | 0.729 | 0.698 | 479 | 450
2006 | 33.1 | 0.653 | 0.689 | 637 | 442
2007 | 22.8 | 0.7 | 0.678 | 430 | 434
2008 | 21.9 | 0.694 | 0.668 | 423 | 428
2009 | 26.2 | 0.625 | 0.658 | 494 | 422
2010 | 22 | 0.672 | 0.648 | 401 | 416
2011 | 28.9 | 0.622 | 0.64 | 531 | 411
2012 | 21 | 0.617 | 0.631 | 376 | 407
2013 | 21.6 | 0.609 | 0.623 | 391 | 401

## Quinebaug(Q)TNresults
Year | Discharge [cms] | Conc [mg/L] | FN Conc [mg/L] | Flux [10^3kg/yr] | FN Flux [10^3kg/yr]
1981 | 5.29 | 1.312 | 1.251 | 189.4 | 294
1982 | 10.67 | 1.149 | 1.219 | 341.9 | 284
1983 | 10.08 | 1.165 | 1.186 | 303.4 | 274
1984 | 12.57 | 1.097 | 1.152 | 370.3 | 264
1985 | 3.66 | 1.16 | 1.117 | 123.3 | 254
1986 | 7.88 | 1.053 | 1.08 | 231.9 | 244
1987 | 8.54 | 1.2 | 1.043 | 232.1 | 235
1988 | 5.6 | 1.031 | 0.992 | 150.6 | 225
1989 | 8.96 | 0.87 | 0.925 | 218.8 | 208
1990 | 9.53 | 0.82 | 0.857 | 215.4 | 190
1991 | 7.32 | 0.801 | 0.798 | 153.6 | 177
1992 | 7.77 | 0.696 | 0.745 | 152.6 | 164
1993 | 8.25 | 0.752 | 0.707 | 150.3 | 155
1994 | 10 | 0.655 | 0.679 | 169.1 | 147
1995 | 5.4 | 0.726 | 0.667 | 98.1 | 144
1996 | 10.65 | 0.615 | 0.663 | 174.2 | 144
1997 | 9.98 | 0.648 | 0.66 | 160.5 | 144
1998 | 8.62 | 0.666 | 0.665 | 150.5 | 146
1999 | 5.47 | 0.751 | 0.677 | 99.6 | 150
2000 | 7.63 | 0.672 | 0.69 | 142.8 | 153
2001 | 5.69 | 0.759 | 0.7 | 112 | 153
2002 | 3.71 | 0.846 | 0.71 | 79 | 154
2003 | 8.4 | 0.687 | 0.715 | 158.5 | 154
2004 | 8.01 | 0.684 | 0.712 | 149.2 | 153
2005 | 8.61 | 0.696 | 0.705 | 153.2 | 151
2006 | 12.59 | 0.627 | 0.696 | 212.6 | 148
2007 | 8.94 | 0.687 | 0.682 | 151.4 | 147
2008 | 9.74 | 0.672 | 0.668 | 171.2 | 146
2009 | 9.98 | 0.603 | 0.654 | 173.3 | 144
2010 | 7.99 | 0.659 | 0.641 | 135.9 | 143
2011 | 12.18 | 0.588 | 0.629 | 201.6 | 142
2012 | 8.1 | 0.597 | 0.616 | 135.8 | 141
2013 | 7.95 | 0.591 | 0.605 | 136.1 | 140

## Quinebaug(JC)TNresults
Year | Discharge [cms] | Conc [mg/L] | FN Conc [mg/L] | Flux [10^3kg/yr] | FN Flux [10^3kg/yr]
1974 | 43 | 1.037 | 1.068 | 1182 | 1128
1975 | 39.2 | 1.046 | 1.071 | 1136 | 1139
1976 | 48.2 | 1.024 | 1.076 | 1354 | 1153
1977 | 33 | 1.116 | 1.083 | 982 | 1167
1978 | 52.4 | 1.028 | 1.092 | 1507 | 1185
1979 | 49.9 | 1.054 | 1.103 | 1441 | 1204
1980 | 35.8 | 1.15 | 1.115 | 1127 | 1228
1981 | 24.2 | 1.221 | 1.133 | 820 | 1256
1982 | 50.2 | 1.101 | 1.152 | 1577 | 1296
1983 | 50.5 | 1.138 | 1.162 | 1623 | 1334
1984 | 57 | 1.119 | 1.166 | 1877 | 1365
1985 | 21.5 | 1.229 | 1.165 | 813 | 1376
1986 | 35.6 | 1.17 | 1.153 | 1272 | 1366
1987 | 43.8 | 1.107 | 1.127 | 1422 | 1333
1988 | 28.1 | 1.105 | 1.089 | 948 | 1286
1989 | 40.9 | 1.051 | 1.045 | 1277 | 1226
1990 | 45.3 | 0.992 | 1.002 | 1334 | 1167
1991 | 37.3 | 0.97 | 0.968 | 1073 | 1118
1992 | 33.4 | 0.951 | 0.946 | 953 | 1084
1993 | 40.2 | 0.94 | 0.932 | 1028 | 1053
1994 | 39 | 0.92 | 0.921 | 982 | 1030
1995 | 26.4 | 0.94 | 0.907 | 694 | 1010
1996 | 43.7 | 0.873 | 0.892 | 1061 | 992
1997 | 46.1 | 0.861 | 0.884 | 1073 | 980
1998 | 45.6 | 0.885 | 0.884 | 1128 | 985
1999 | 31.4 | 0.911 | 0.885 | 788 | 992
2000 | 36.3 | 0.883 | 0.885 | 954 | 1000
2001 | 32.4 | 0.922 | 0.881 | 843 | 1001
2002 | 18.5 | 0.971 | 0.873 | 534 | 1002
2003 | 41.8 | 0.861 | 0.861 | 1066 | 999
2004 | 38.8 | 0.852 | 0.85 | 981 | 999
2005 | 41 | 0.819 | 0.835 | 1021 | 992
2006 | 54.3 | 0.799 | 0.816 | 1308 | 975
2007 | 42 | 0.784 | 0.792 | 984 | 947
2008 | 37.6 | 0.772 | 0.77 | 856 | 920
2009 | 45 | 0.748 | 0.75 | 1035 | 892
2010 | 44.3 | 0.719 | 0.73 | 907 | 867
2011 | 44.9 | 0.719 | 0.711 | 961 | 842
2012 | 36.9 | 0.704 | 0.692 | 792 | 819
2013 | 35.3 | 0.689 | 0.675 | 734 | 795

## ConnecticutTNresults
Year | Discharge [cms] | Conc [mg/L] | FN Conc [mg/L] | Flux [10^3kg/yr] | FN Flux [10^3kg/yr]
1974 | 551 | 0.833 | 0.843 | 13065 | 12436
1975 | 463 | 0.856 | 0.847 | 11397 | 12583
1976 | 703 | 0.788 | 0.852 | 16238 | 12748
1977 | 497 | 0.877 | 0.857 | 12128 | 12910
1978 | 588 | 0.84 | 0.864 | 14307 | 13092
1979 | 533 | 0.892 | 0.871 | 13211 | 13290
1980 | 407 | 0.901 | 0.877 | 10765 | 13510
1981 | 419 | 0.908 | 0.884 | 11497 | 13763
1982 | 510 | 0.899 | 0.897 | 13380 | 14042
1983 | 529 | 0.91 | 0.911 | 14194 | 14272
1984 | 688 | 0.9 | 0.926 | 17780 | 14426
1985 | 308 | 0.99 | 0.938 | 9326 | 14435
1986 | 510 | 0.948 | 0.941 | 14349 | 14331
1987 | 501 | 0.955 | 0.934 | 13568 | 14148
1988 | 430 | 0.945 | 0.92 | 11893 | 13949
1989 | 500 | 0.937 | 0.897 | 13081 | 13639
1990 | 632 | 0.83 | 0.866 | 15361 | 13163
1991 | 537 | 0.799 | 0.83 | 12739 | 12571
1992 | 473 | 0.796 | 0.791 | 11001 | 11988
1993 | 483 | 0.777 | 0.756 | 10562 | 11457
1994 | 533 | 0.723 | 0.731 | 11098 | 11061
1995 | 339 | 0.756 | 0.711 | 7821 | 10744
1996 | 706 | 0.663 | 0.695 | 13138 | 10501
1997 | 590 | 0.66 | 0.684 | 11493 | 10361
1998 | 543 | 0.675 | 0.675 | 10525 | 10280
1999 | 398 | 0.698 | 0.667 | 8225 | 10201
2000 | 567 | 0.645 | 0.664 | 10846 | 10246
2001 | 452 | 0.694 | 0.664 | 8974 | 10295
2002 | 383 | 0.7 | 0.663 | 7707 | 10329
2003 | 456 | 0.673 | 0.658 | 9033 | 10296
2004 | 562 | 0.656 | 0.651 | 11024 | 10223
2005 | 501 | 0.643 | 0.643 | 9582 | 10124
2006 | 749 | 0.611 | 0.634 | 14319 | 9974
2007 | 582 | 0.62 | 0.623 | 10650 | 9781
2008 | 662 | 0.586 | 0.614 | 11654 | 9600
2009 | 605 | 0.582 | 0.607 | 10714 | 9446
2010 | 519 | 0.596 | 0.601 | 9121 | 9311
2011 | 748 | 0.572 | 0.595 | 12763 | 9183
2012 | 486 | 0.587 | 0.589 | 8488 | 9062
2013 | 522 | 0.575 | 0.583 | 8872 | 8941

## BunnellTNresults
Year | Discharge [cms] | Conc [mg/L] | FN Conc [mg/L] | Flux [10^3kg/yr] | FN Flux [10^3kg/yr]
1974 | 0.283 | 0.415 | 0.412 | 3.84 | 3.56
1975 | 0.293 | 0.431 | 0.425 | 4.11 | 3.68
1976 | 0.282 | 0.447 | 0.438 | 4.06 | 3.81
1977 | 0.215 | 0.447 | 0.452 | 3.18 | 3.95
1978 | 0.31 | 0.468 | 0.467 | 4.75 | 4.1
1979 | 0.256 | 0.472 | 0.484 | 4.41 | 4.28
1980 | 0.235 | 0.492 | 0.502 | 4.02 | 4.49
1981 | 0.141 | 0.499 | 0.518 | 2.6 | 4.67
1982 | 0.268 | 0.537 | 0.533 | 4.84 | 4.82
1983 | 0.329 | 0.527 | 0.543 | 6.27 | 4.87
1984 | 0.345 | 0.56 | 0.565 | 6.48 | 5
1985 | 0.118 | 0.571 | 0.578 | 2.29 | 5.02
1986 | 0.232 | 0.589 | 0.591 | 4.52 | 5.04
1987 | 0.263 | 0.574 | 0.581 | 4.71 | 4.85
1988 | 0.171 | 0.569 | 0.571 | 3.17 | 4.61
1989 | 0.269 | 0.549 | 0.545 | 4.3 | 4.23
1990 | 0.293 | 0.529 | 0.53 | 4.57 | 3.97
1991 | 0.244 | 0.512 | 0.515 | 3.58 | 3.73
1992 | 0.244 | 0.504 | 0.503 | 3.39 | 3.56
1993 | 0.221 | 0.503 | 0.495 | 2.81 | 3.42
1994 | 0.286 | 0.478 | 0.485 | 3.67 | 3.31
1995 | 0.191 | 0.481 | 0.471 | 2.46 | 3.15
1996 | 0.323 | 0.455 | 0.464 | 3.7 | 3.09
1997 | 0.329 | 0.437 | 0.454 | 3.87 | 3.07
1998 | 0.282 | 0.438 | 0.447 | 3.24 | 3.04
1999 | 0.219 | 0.468 | 0.44 | 2.48 | 3.05
2000 | 0.256 | 0.428 | 0.443 | 3.17 | 3.14
2001 | 0.225 | 0.461 | 0.449 | 2.73 | 3.23
2002 | 0.11 | 0.505 | 0.458 | 1.51 | 3.34
2003 | 0.29 | 0.457 | 0.467 | 3.83 | 3.43
2004 | 0.292 | 0.465 | 0.475 | 3.99 | 3.52
2005 | 0.256 | 0.475 | 0.483 | 3.59 | 3.61
2006 | 0.38 | 0.481 | 0.492 | 5.19 | 3.69
2007 | 0.261 | 0.505 | 0.502 | 3.69 | 3.78
2008 | 0.281 | 0.505 | 0.511 | 4.19 | 3.86
2009 | 0.285 | 0.507 | 0.521 | 4.39 | 3.95
2010 | 0.281 | 0.526 | 0.532 | 4.33 | 4.04
2011 | 0.447 | 0.526 | 0.542 | 6.72 | 4.13
2012 | 0.212 | 0.556 | 0.553 | 3.49 | 4.23
2013 | 0.241 | 0.566 | 0.563 | 4.04 | 4.31

## Farmington(U)TNresults
Year | Discharge [cms] | Conc [mg/L] | FN Conc [mg/L] | Flux [10^3kg/yr] | FN Flux [10^3kg/yr]
1978 | 25.78 | 0.601 | 0.632 | 498 | 384
1979 | 20.09 | 0.639 | 0.64 | 392 | 390
1980 | 18.68 | 0.678 | 0.647 | 389 | 395
1981 | 10.38 | 0.754 | 0.653 | 233 | 400
1982 | 18.91 | 0.651 | 0.658 | 360 | 405
1983 | 24.52 | 0.664 | 0.664 | 508 | 410
1984 | 27.01 | 0.643 | 0.672 | 539 | 416
1985 | 8.12 | 0.79 | 0.678 | 189 | 421
1986 | 18.01 | 0.64 | 0.663 | 364 | 412
1987 | 18.87 | 0.63 | 0.634 | 373 | 394
1988 | 12.04 | 0.584 | 0.595 | 219 | 372
1989 | 17.96 | 0.538 | 0.548 | 308 | 348
1990 | 22.63 | 0.5 | 0.502 | 363 | 324
1991 | 18.9 | 0.454 | 0.461 | 273 | 302
1992 | 17.38 | 0.416 | 0.428 | 233 | 281
1993 | 19.97 | 0.403 | 0.403 | 269 | 263
1994 | 19.66 | 0.387 | 0.387 | 241 | 250
1995 | 13.52 | 0.371 | 0.378 | 158 | 241
1996 | 25.12 | 0.372 | 0.377 | 298 | 237
1997 | 25.26 | 0.365 | 0.377 | 292 | 233
1998 | 20.59 | 0.37 | 0.378 | 234 | 231
1999 | 14.91 | 0.391 | 0.381 | 175 | 230
2000 | 20.21 | 0.372 | 0.383 | 229 | 228
2001 | 16.13 | 0.392 | 0.382 | 183 | 226
2002 | 8.12 | 0.427 | 0.38 | 100 | 224
2003 | 19.33 | 0.374 | 0.378 | 215 | 223
2004 | 24.16 | 0.364 | 0.376 | 275 | 222
2005 | 20.04 | 0.372 | 0.374 | 224 | 222
2006 | 28.81 | 0.364 | 0.373 | 321 | 221
2007 | 20.94 | 0.371 | 0.371 | 229 | 220
2008 | 22.19 | 0.364 | 0.369 | 238 | 219
2009 | 24.24 | 0.356 | 0.367 | 268 | 218
2010 | 21.27 | 0.368 | 0.365 | 226 | 217
2011 | 31 | 0.353 | 0.363 | 338 | 216
2012 | 20.09 | 0.367 | 0.361 | 232 | 215
2013 | 21.71 | 0.354 | 0.36 | 232 | 214

## Farmington(T)TNresults
Year | Discharge [cms] | Conc [mg/L] | FN Conc [mg/L] | Flux [10^3kg/yr] | FN Flux [10^3kg/yr]
1974 | 33.9 | 0.949 | 1.007 | 914 | 896
1975 | 36.1 | 0.969 | 1.041 | 985 | 928
1976 | 42.1 | 0.948 | 1.077 | 1144 | 961
1977 | 28.3 | 1.282 | 1.114 | 890 | 995
1978 | 44.8 | 1.004 | 1.153 | 1284 | 1032
1979 | 36.9 | 1.179 | 1.194 | 1156 | 1073
1980 | 31.9 | 1.296 | 1.239 | 1077 | 1118
1981 | 16.7 | 1.75 | 1.283 | 729 | 1162
1982 | 32.7 | 1.327 | 1.321 | 1195 | 1205
1983 | 40.3 | 1.372 | 1.35 | 1437 | 1237
1984 | 44.4 | 1.288 | 1.371 | 1566 | 1256
1985 | 12.8 | 1.732 | 1.381 | 655 | 1262
1986 | 29.6 | 1.334 | 1.377 | 1168 | 1255
1987 | 32 | 1.375 | 1.357 | 1192 | 1237
1988 | 21 | 1.384 | 1.326 | 882 | 1210
1989 | 31.9 | 1.3 | 1.29 | 1130 | 1170
1990 | 38.1 | 1.157 | 1.252 | 1241 | 1119
1991 | 32.2 | 1.157 | 1.219 | 1066 | 1068
1992 | 30.7 | 1.122 | 1.189 | 992 | 1024
1993 | 33 | 1.174 | 1.162 | 958 | 984
1994 | 34.7 | 1.052 | 1.138 | 987 | 954
1995 | 24.2 | 1.233 | 1.119 | 788 | 933
1996 | 42.6 | 0.976 | 1.107 | 1057 | 920
1997 | 41.4 | 0.973 | 1.101 | 1047 | 915
1998 | 34.7 | 1.045 | 1.1 | 946 | 919
1999 | 24.9 | 1.234 | 1.101 | 771 | 929
2000 | 33.7 | 1.006 | 1.097 | 988 | 936
2001 | 26.2 | 1.2 | 1.088 | 804 | 938
2002 | 14.2 | 1.435 | 1.074 | 563 | 936
2003 | 32.3 | 1.033 | 1.056 | 940 | 931
2004 | 37 | 0.955 | 1.036 | 1003 | 923
2005 | 31.6 | 0.996 | 1.007 | 871 | 906
2006 | 47.7 | 0.877 | 0.972 | 1154 | 880
2007 | 33.8 | 0.938 | 0.935 | 850 | 852
2008 | 34.9 | 0.891 | 0.899 | 850 | 825
2009 | 37.9 | 0.8 | 0.865 | 906 | 797
2010 | 34.9 | 0.831 | 0.832 | 777 | 770
2011 | 47.4 | 0.748 | 0.801 | 1000 | 744
2012 | 33.2 | 0.769 | 0.771 | 738 | 720
2013 | 33.7 | 0.73 | 0.744 | 719 | 696

## HockanumTNresults
Year | Discharge [cms] | Conc [mg/L] | FN Conc [mg/L] | Flux [10^3kg/yr] | FN Flux [10^3kg/yr]
1992 | 3.13 | 4.04 | 3.98 | 372 | 408
1993 | 3.73 | 3.97 | 3.92 | 391 | 400
1994 | 4.07 | 3.73 | 3.87 | 407 | 393
1995 | 2.9 | 4.03 | 3.82 | 340 | 386
1996 | 4.38 | 3.52 | 3.77 | 408 | 380
1997 | 4.24 | 3.45 | 3.73 | 411 | 375
1998 | 3.95 | 3.56 | 3.69 | 370 | 370
1999 | 3.1 | 4.03 | 3.66 | 324 | 365
2000 | 3.66 | 3.53 | 3.6 | 349 | 359
2001 | 2.83 | 4.09 | 3.54 | 294 | 352
2002 | 1.83 | 4.82 | 3.48 | 240 | 346
2003 | 4.1 | 3.28 | 3.43 | 355 | 342
2004 | 4.05 | 3.21 | 3.38 | 355 | 339
2005 | 3.97 | 3.19 | 3.34 | 344 | 337
2006 | 6.09 | 2.77 | 3.3 | 443 | 334
2007 | 3.79 | 3.3 | 3.29 | 329 | 335
2008 | 3.63 | 3.42 | 3.3 | 325 | 337
2009 | 4.43 | 2.97 | 3.32 | 380 | 339
2010 | 3.66 | 3.39 | 3.33 | 328 | 341
2011 | 4.64 | 3.23 | 3.35 | 374 | 344
2012 | 4.03 | 3.28 | 3.37 | 365 | 346
2013 | 3.92 | 3.33 | 3.4 | 352 | 349

## SalmonTNresults
Year | Discharge [cms] | Conc [mg/L] | FN Conc [mg/L] | Flux [10^3kg/yr] | FN Flux [10^3kg/yr]
1974 | 6.08 | 0.465 | 0.466 | 102.4 | 95.1
1975 | 5.66 | 0.49 | 0.488 | 96.4 | 99.8
1976 | 6.68 | 0.526 | 0.512 | 126 | 105
1977 | 4.85 | 0.52 | 0.537 | 91.9 | 110.2
1978 | 6.84 | 0.576 | 0.564 | 142.8 | 116.2
1979 | 7.67 | 0.597 | 0.595 | 181.9 | 122.6
1980 | 5.08 | 0.622 | 0.628 | 112.2 | 130.1
1981 | 3.29 | 0.628 | 0.666 | 78.7 | 138.3
1982 | 7.18 | 0.716 | 0.703 | 189.8 | 146.7
1983 | 6.67 | 0.747 | 0.735 | 189.2 | 153.8
1984 | 8.09 | 0.782 | 0.762 | 231.2 | 158.7
1985 | 3.58 | 0.744 | 0.776 | 88.7 | 159.9
1986 | 4.52 | 0.768 | 0.774 | 120.9 | 157.1
1987 | 5.99 | 0.758 | 0.752 | 161.8 | 150.7
1988 | 3.65 | 0.7 | 0.714 | 87.2 | 141.6
1989 | 6.58 | 0.697 | 0.663 | 158.4 | 130.1
1990 | 6.54 | 0.627 | 0.61 | 135.1 | 118.8
1991 | 5.57 | 0.56 | 0.554 | 101.8 | 108.2
1992 | 4.84 | 0.512 | 0.5 | 80.4 | 100
1993 | 5.8 | 0.46 | 0.466 | 92.7 | 95.9
1994 | 5.47 | 0.44 | 0.441 | 83 | 92.9
1995 | 4.02 | 0.405 | 0.435 | 56.1 | 92.7
1996 | 5.04 | 0.426 | 0.429 | 74.8 | 91.8
1997 | 6.15 | 0.426 | 0.429 | 91.3 | 91.5
1998 | 6.12 | 0.433 | 0.429 | 98.2 | 91.5
1999 | 4.7 | 0.393 | 0.426 | 68 | 90.2
2000 | 5.06 | 0.44 | 0.423 | 73.4 | 88.8
2001 | 4.43 | 0.408 | 0.423 | 64.9 | 87.7
2002 | 2.32 | 0.381 | 0.426 | 30.5 | 87.5
2003 | 5.92 | 0.436 | 0.43 | 86.5 | 87.9
2004 | 6.24 | 0.446 | 0.434 | 92.6 | 88.8
2005 | 5.79 | 0.429 | 0.436 | 90 | 89.2
2006 | 8.91 | 0.457 | 0.436 | 141.3 | 89.6
2007 | 6.45 | 0.433 | 0.434 | 99.6 | 89.6
2008 | 5.51 | 0.421 | 0.432 | 89.7 | 89.5
2009 | 6.48 | 0.442 | 0.429 | 97.2 | 89.1
2010 | 6.78 | 0.43 | 0.428 | 117.4 | 89.5
2011 | 7.99 | 0.441 | 0.427 | 133.5 | 89.5
2012 | 5.17 | 0.427 | 0.426 | 73.5 | 89.6
2013 | 6.03 | 0.431 | 0.425 | 99.2 | 89.4

## QuinnipiacTNresults
Year | Discharge [cms] | Conc [mg/L] | FN Conc [mg/L] | Flux [10^3kg/yr] | FN Flux [10^3kg/yr]
1974 | 6.71 | 3.17 | 3.2 | 533 | 540
1975 | 6.85 | 3.01 | 3.24 | 551 | 549
1976 | 7.89 | 2.93 | 3.28 | 594 | 559
1977 | 5.65 | 3.65 | 3.31 | 515 | 568
1978 | 8.94 | 2.85 | 3.35 | 676 | 577
1979 | 8.94 | 3.13 | 3.38 | 683 | 586
1980 | 6.53 | 3.53 | 3.42 | 580 | 597
1981 | 3.89 | 4.34 | 3.45 | 426 | 604
1982 | 7.31 | 3.49 | 3.44 | 598 | 604
1983 | 8.79 | 3.47 | 3.43 | 679 | 601
1984 | 10.12 | 2.96 | 3.43 | 763 | 598
1985 | 3.3 | 4.15 | 3.42 | 395 | 592
1986 | 4.83 | 3.78 | 3.4 | 473 | 584
1987 | 7.23 | 3.55 | 3.38 | 572 | 576
1988 | 4.42 | 3.8 | 3.37 | 451 | 570
1989 | 7.78 | 3.21 | 3.38 | 602 | 565
1990 | 8.29 | 2.98 | 3.41 | 628 | 563
1991 | 6.8 | 3.3 | 3.44 | 571 | 565
1992 | 6.24 | 3.34 | 3.45 | 546 | 565
1993 | 6.39 | 3.56 | 3.44 | 534 | 563
1994 | 6.92 | 3.35 | 3.39 | 560 | 558
1995 | 4.92 | 3.73 | 3.34 | 469 | 555
1996 | 7.25 | 3.24 | 3.33 | 573 | 557
1997 | 8.1 | 3.03 | 3.31 | 633 | 559
1998 | 7.53 | 3.26 | 3.29 | 578 | 559
1999 | 5.73 | 3.77 | 3.26 | 486 | 556
2000 | 6.53 | 3.03 | 3.24 | 545 | 555
2001 | 5.97 | 3.43 | 3.23 | 497 | 554
2002 | 2.99 | 4.24 | 3.21 | 338 | 551
2003 | 7.87 | 2.87 | 3.18 | 598 | 547
2004 | 7.42 | 2.93 | 3.12 | 567 | 535
2005 | 6.67 | 2.94 | 3.03 | 517 | 516
2006 | 11.28 | 2.35 | 2.89 | 663 | 494
2007 | 8.1 | 2.53 | 2.69 | 510 | 466
2008 | 6.41 | 2.53 | 2.44 | 407 | 430
2009 | 7.56 | 2.02 | 2.21 | 427 | 392
2010 | 7.83 | 1.96 | 1.98 | 380 | 357
2011 | 9.37 | 1.65 | 1.78 | 389 | 324
2012 | 7.12 | 1.54 | 1.59 | 305 | 294
2013 | 6.56 | 1.42 | 1.41 | 255 | 264

## HousatonicTNresults
Year | Discharge [cms] | Conc [mg/L] | FN Conc [mg/L] | Flux [10^3kg/yr] | FN Flux [10^3kg/yr]
1974 | 86.1 | 0.774 | 0.785 | 2172 | 2072
1975 | 94.2 | 0.802 | 0.811 | 2392 | 2150
1976 | 105.8 | 0.821 | 0.838 | 2823 | 2234
1977 | 83.5 | 0.873 | 0.867 | 2344 | 2319
1978 | 97.5 | 0.89 | 0.898 | 2831 | 2412
1979 | 88.8 | 0.944 | 0.932 | 2819 | 2515
1980 | 71 | 0.965 | 0.97 | 2259 | 2635
1981 | 43.9 | 1.001 | 1.01 | 1435 | 2756
1982 | 76.9 | 1.063 | 1.046 | 2721 | 2872
1983 | 88.9 | 1.105 | 1.075 | 3304 | 2964
1984 | 111.5 | 1.111 | 1.088 | 4113 | 2984
1985 | 36.7 | 1.058 | 1.086 | 1270 | 2937
1986 | 72.5 | 1.066 | 1.069 | 2510 | 2851
1987 | 76.3 | 1.036 | 1.04 | 2505 | 2752
1988 | 61.4 | 1.002 | 1.001 | 2027 | 2665
1989 | 81.6 | 0.954 | 0.955 | 2446 | 2578
1990 | 98 | 0.918 | 0.906 | 2910 | 2477
1991 | 77.2 | 0.866 | 0.858 | 2217 | 2352
1992 | 67.3 | 0.813 | 0.815 | 1758 | 2225
1993 | 79.5 | 0.787 | 0.782 | 2063 | 2113
1994 | 88.3 | 0.762 | 0.762 | 2167 | 2046
1995 | 57.1 | 0.741 | 0.751 | 1368 | 2006
1996 | 110.7 | 0.749 | 0.749 | 2673 | 1994
1997 | 100.7 | 0.732 | 0.75 | 2381 | 1992
1998 | 74.5 | 0.738 | 0.746 | 1715 | 1978
1999 | 67 | 0.732 | 0.735 | 1565 | 1938
2000 | 89.9 | 0.731 | 0.727 | 2015 | 1914
2001 | 69.1 | 0.723 | 0.721 | 1550 | 1888
2002 | 38.6 | 0.742 | 0.717 | 858 | 1872
2003 | 85.6 | 0.715 | 0.714 | 1909 | 1861
2004 | 96.4 | 0.704 | 0.711 | 2121 | 1854
2005 | 79.1 | 0.701 | 0.706 | 1770 | 1839
2006 | 120.6 | 0.687 | 0.695 | 2552 | 1806
2007 | 86.8 | 0.686 | 0.682 | 1863 | 1776
2008 | 94.9 | 0.669 | 0.664 | 2014 | 1737
2009 | 100.6 | 0.649 | 0.646 | 2036 | 1690
2010 | 77 | 0.628 | 0.627 | 1550 | 1646
2011 | 125.3 | 0.615 | 0.61 | 2442 | 1601
2012 | 73.9 | 0.591 | 0.592 | 1373 | 1557
2013 | 83.4 | 0.58 | 0.575 | 1523 | 1512

## NaugatuckTNresults
Year | Discharge [cms] | Conc [mg/L] | FN Conc [mg/L] | Flux [10^3kg/yr] | FN Flux [10^3kg/yr]
1974 | 17.68 | 3.931 | 3.97 | 1370 | 1310
1975 | 19.84 | 3.169 | 3.98 | 1461 | 1326
1976 | 20.24 | 3.093 | 3.98 | 1491 | 1344
1977 | 14.97 | 4.191 | 4 | 1286 | 1363
1978 | 20.88 | 3.274 | 4.01 | 1553 | 1383
1979 | 19.84 | 3.823 | 4.02 | 1534 | 1404
1980 | 16.81 | 3.978 | 4.02 | 1395 | 1425
1981 | 9.36 | 5.642 | 4.02 | 1092 | 1446
1982 | 19.21 | 3.638 | 4.07 | 1572 | 1481
1983 | 21.89 | 4.418 | 4.16 | 1667 | 1514
1984 | 22.83 | 3.712 | 4.23 | 1781 | 1524
1985 | 7.7 | 5.562 | 4.27 | 1060 | 1514
1986 | 15.15 | 4.092 | 4.28 | 1437 | 1488
1987 | 17.08 | 4.397 | 4.23 | 1413 | 1447
1988 | 10.5 | 4.478 | 4.1 | 1139 | 1394
1989 | 17.74 | 3.776 | 3.94 | 1363 | 1329
1990 | 18.39 | 3.32 | 3.75 | 1359 | 1259
1991 | 15.53 | 3.411 | 3.58 | 1177 | 1195
1992 | 14.23 | 3.052 | 3.41 | 1080 | 1138
1993 | 17.05 | 3.756 | 3.28 | 1058 | 1093
1994 | 17.5 | 2.839 | 3.17 | 1089 | 1056
1995 | 11.42 | 3.641 | 3.07 | 865 | 1025
1996 | 19.53 | 2.675 | 2.95 | 1093 | 994
1997 | 20.26 | 2.451 | 2.8 | 1088 | 961
1998 | 15.82 | 2.812 | 2.63 | 889 | 920
1999 | 13.17 | 3.116 | 2.45 | 773 | 876
2000 | 15.03 | 2.014 | 2.26 | 783 | 834
2001 | 13.83 | 2.386 | 2.08 | 697 | 793
2002 | 7.7 | 2.587 | 1.92 | 464 | 756
2003 | 17.36 | 1.615 | 1.76 | 737 | 721
2004 | 17.09 | 1.524 | 1.62 | 697 | 682
2005 | 13.73 | 1.615 | 1.5 | 559 | 639
2006 | 24.52 | 1.251 | 1.4 | 813 | 600
2007 | 16.57 | 1.369 | 1.33 | 560 | 571
2008 | 16.49 | 1.259 | 1.27 | 553 | 550
2009 | 17.71 | 1.094 | 1.22 | 564 | 530
2010 | 16.24 | 1.245 | 1.17 | 498 | 512
2011 | 26.22 | 1.011 | 1.12 | 711 | 495
2012 | 14.28 | 1.072 | 1.08 | 421 | 479
2013 | 16.28 | 0.999 | 1.04 | 461 | 464

## SaugatuckTNresults
Year | Discharge [cms] | Conc [mg/L] | FN Conc [mg/L] | Flux [10^3kg/yr] | FN Flux [10^3kg/yr]
1974 | 1.241 | 0.378 | 0.382 | 14.74 | 14.4
1975 | 1.4 | 0.404 | 0.401 | 17.13 | 15.2
1976 | 1.583 | 0.437 | 0.421 | 21.33 | 16
1977 | 1.038 | 0.433 | 0.443 | 14.17 | 16.8
1978 | 1.659 | 0.476 | 0.467 | 23.92 | 17.8
1979 | 1.553 | 0.486 | 0.492 | 23.61 | 18.7
1980 | 1.246 | 0.507 | 0.516 | 18.94 | 19.6
1981 | 0.574 | 0.51 | 0.531 | 10.09 | 20.1
1982 | 1.131 | 0.548 | 0.537 | 19.85 | 20.3
1983 | 1.563 | 0.51 | 0.54 | 25.64 | 20.4
1984 | 2.118 | 0.534 | 0.54 | 33.52 | 20.4
1985 | 0.573 | 0.532 | 0.537 | 9.91 | 20.3
1986 | 0.932 | 0.533 | 0.528 | 16.06 | 19.9
1987 | 1.316 | 0.495 | 0.511 | 20 | 19.4
1988 | 0.766 | 0.493 | 0.49 | 12.72 | 18.6
1989 | 1.301 | 0.466 | 0.469 | 19.14 | 17.9
1990 | 1.32 | 0.46 | 0.449 | 18.86 | 17.3
1991 | 1.205 | 0.435 | 0.43 | 16.68 | 16.7
1992 | 0.958 | 0.43 | 0.413 | 12.82 | 16.3
1993 | 1.09 | 0.393 | 0.402 | 13.78 | 16.1
1994 | 1.172 | 0.4 | 0.399 | 15.22 | 16.1
1995 | 0.738 | 0.392 | 0.399 | 9.29 | 16.2
1996 | 1.306 | 0.407 | 0.404 | 17.58 | 16.5
1997 | 1.475 | 0.406 | 0.403 | 19.18 | 16.4
1998 | 1.093 | 0.386 | 0.404 | 13.9 | 16.4
1999 | 1.089 | 0.39 | 0.405 | 14.92 | 16.4
2000 | 1.023 | 0.415 | 0.409 | 13.29 | 16.6
2001 | 0.868 | 0.4 | 0.414 | 11.44 | 16.8
2002 | 0.544 | 0.4 | 0.421 | 7.19 | 17.1
2003 | 1.305 | 0.433 | 0.425 | 18.18 | 17.3
2004 | 1.358 | 0.436 | 0.426 | 18.98 | 17.4
2005 | 1.089 | 0.425 | 0.425 | 15.09 | 17.2
2006 | 1.64 | 0.434 | 0.424 | 23.11 | 17.1
2007 | 1.307 | 0.424 | 0.426 | 18.98 | 17.1
2008 | 1.043 | 0.422 | 0.428 | 14.61 | 17.2
2009 | 1.096 | 0.436 | 0.429 | 15.35 | 17.3
2010 | 1.376 | 0.426 | 0.431 | 20.13 | 17.3
2011 | 1.827 | 0.441 | 0.433 | 28.61 | 17.4
2012 | 1.271 | 0.444 | 0.435 | 17.39 | 17.5
2013 | 1.405 | 0.444 | 0.437 | 20.89 | 17.5

## NorwalkTNresults
Year | Discharge [cms] | Conc [mg/L] | FN Conc [mg/L] | Flux [10^3kg/yr] | FN Flux [10^3kg/yr]
1981 | 0.837 | 1.079 | 1.131 | 30.1 | 66.7
1982 | 1.618 | 1.107 | 1.109 | 57.7 | 65.4
1983 | 2.407 | 1.013 | 1.087 | 73.5 | 64
1984 | 2.948 | 1.076 | 1.064 | 98.1 | 62.7
1985 | 0.988 | 1.06 | 1.04 | 34.6 | 61.3
1986 | 1.412 | 1.033 | 1.016 | 48.6 | 59.9
1987 | 2.045 | 0.98 | 0.989 | 64.6 | 58.7
1988 | 1.001 | 0.954 | 0.956 | 32.1 | 57.7
1989 | 2.53 | 0.937 | 0.917 | 74.9 | 56.3
1990 | 1.805 | 0.897 | 0.875 | 53.2 | 54.5
1991 | 2.022 | 0.863 | 0.833 | 59.8 | 52.2
1992 | 1.331 | 0.818 | 0.792 | 35.6 | 49.8
1993 | 1.839 | 0.726 | 0.759 | 46.6 | 47.7
1994 | 1.694 | 0.736 | 0.738 | 41.2 | 46.8
1995 | 1.132 | 0.681 | 0.728 | 26.6 | 46.9
1996 | 2.075 | 0.732 | 0.731 | 52.7 | 48.1
1997 | 2.537 | 0.778 | 0.74 | 69.7 | 49.2
1998 | 1.839 | 0.718 | 0.75 | 46.6 | 49.8
1999 | 1.58 | 0.705 | 0.757 | 43.7 | 50
2000 | 1.473 | 0.771 | 0.763 | 37.2 | 50.4
2001 | 1.299 | 0.735 | 0.771 | 33.6 | 50.9
2002 | 0.864 | 0.716 | 0.783 | 21.7 | 51.7
2003 | 2.045 | 0.82 | 0.797 | 56.5 | 52.6
2004 | 2.316 | 0.853 | 0.809 | 69.2 | 53.1
2005 | 1.821 | 0.824 | 0.817 | 52.1 | 53.3
2006 | 2.834 | 0.868 | 0.824 | 86.4 | 53.4
2007 | 2.49 | 0.852 | 0.831 | 77.5 | 53.7
2008 | 1.687 | 0.828 | 0.834 | 49.5 | 54
2009 | 1.827 | 0.848 | 0.836 | 53.2 | 54.2
2010 | 2.397 | 0.847 | 0.839 | 77.3 | 54.6
2011 | 2.666 | 0.86 | 0.842 | 84.3 | 54.9
2012 | 1.593 | 0.873 | 0.846 | 45.6 | 55.4
2013 | 1.606 | 0.843 | 0.848 | 47.1 | 55.7

## Flux_bias.TN
Total Nitrogen
Station | Flux bias
Shetucket | 0.00060988
Quinebaug(Q) | -0.031507
Quinebaug(JC) | -0.011274
Connecticut | 0.0032792
Bunnell | 0.01209
Farmington(U) | -0.018841
Farmington(T) | 0.0020912
Hockanum | 0.008027
Salmon | 0.0011232
Quinnipiac | 0.00067173
Housatonic | -0.009298
Naugatuck | 0.010628
Saugatuck | -0.02734
Norwalk | 0.042019