## read_me
Table 2-3. Nitrite plus nitrate nitrogen results
Output from Weighted Regression on Time, Discharge and Season
for 14 selected monitoring sites in the Long Island Sound Basin, Connecticut, water years 1974-2013.
[NO2.NO3, nitrite plus nitrate nitrogen, total nitrogen; cms, cubic meters per second; Conc, concentration;
mg/L, milligram per liter; FN, flow normalized; 10^3kg, metric ton; yr, year]
Each tab shows results for each of the 14 monitoring sites for water years 1974 (or later) to 2013.
Last tab contains the flux bias statistics for the constituent.
U.S. Geological Survey identifier | Short name used in tabs below
01122610 | Shetucket
01124000 | Quinebaug(Q)
01127000 | Quinebaug(JC)
01184000 | Connecticut
01188000 | Bunnell
01188090 | Farmington(U)
01189995 | Farmington(T)
01192500 | Hockanum
01193500 | Salmon
01196500 | Quinnipiac
01205500 | Housatonic
01208500 | Naugatuck
01208990 | Saugatuck
01209710 | Norwalk

## ShetucketN02.NO3results
Year | Discharge [cms] | Conc [mg/L] | FN Conc [mg/L] | Flux [10^3kg/yr] | FN Flux [10^3kg/yr]
1974 | 25.2 | 0.422 | 0.443 | 280 | 249
1975 | 23.9 | 0.396 | 0.439 | 263 | 247
1976 | 26.8 | 0.392 | 0.435 | 287 | 246
1977 | 19.1 | 0.464 | 0.432 | 214 | 244
1978 | 28.6 | 0.377 | 0.428 | 294 | 243
1979 | 24.8 | 0.413 | 0.425 | 269 | 241
1980 | 19.5 | 0.437 | 0.422 | 213 | 241
1981 | 12.7 | 0.511 | 0.42 | 162 | 239
1982 | 26.1 | 0.4 | 0.421 | 260 | 240
1983 | 25.7 | 0.44 | 0.421 | 269 | 240
1984 | 30.4 | 0.387 | 0.421 | 298 | 241
1985 | 12.9 | 0.435 | 0.422 | 160 | 241
1986 | 19.6 | 0.411 | 0.424 | 222 | 242
1987 | 22.6 | 0.456 | 0.428 | 246 | 244
1988 | 14.9 | 0.459 | 0.432 | 184 | 247
1989 | 24.9 | 0.398 | 0.434 | 248 | 250
1990 | 25.2 | 0.396 | 0.432 | 268 | 250
1991 | 21.4 | 0.416 | 0.426 | 236 | 247
1992 | 19.9 | 0.377 | 0.419 | 220 | 241
1993 | 22.8 | 0.449 | 0.409 | 239 | 234
1994 | 24.7 | 0.37 | 0.397 | 248 | 226
1995 | 16.7 | 0.426 | 0.384 | 189 | 219
1996 | 26.4 | 0.334 | 0.369 | 243 | 213
1997 | 26.6 | 0.362 | 0.357 | 246 | 206
1998 | 25.2 | 0.35 | 0.35 | 222 | 203
1999 | 17.6 | 0.422 | 0.348 | 182 | 203
2000 | 20.6 | 0.328 | 0.348 | 188 | 205
2001 | 17.5 | 0.373 | 0.35 | 162 | 207
2002 | 10 | 0.418 | 0.353 | 102 | 209
2003 | 23.8 | 0.334 | 0.356 | 218 | 212
2004 | 24.7 | 0.333 | 0.36 | 225 | 215
2005 | 24.1 | 0.39 | 0.362 | 238 | 216
2006 | 33.1 | 0.317 | 0.36 | 274 | 215
2007 | 22.8 | 0.38 | 0.355 | 211 | 212
2008 | 21.9 | 0.369 | 0.348 | 210 | 208
2009 | 26.2 | 0.302 | 0.342 | 231 | 203
2010 | 22 | 0.368 | 0.336 | 202 | 199
2011 | 28.9 | 0.293 | 0.329 | 221 | 195
2012 | 21 | 0.315 | 0.323 | 179 | 192
2013 | 21.6 | 0.295 | 0.317 | 175 | 188

## Quinebaug(Q)NO2.NO3results
Year | Discharge [cms] | Conc [mg/L] | FN Conc [mg/L] | Flux [10^3kg/yr] | FN Flux [10^3kg/yr]
1981 | 5.29 | 0.448 | 0.395 | 49.8 | 70.3
1982 | 10.67 | 0.346 | 0.396 | 83.1 | 70.7
1983 | 10.08 | 0.396 | 0.398 | 78.1 | 71.1
1984 | 12.57 | 0.364 | 0.4 | 95.4 | 71.7
1985 | 3.66 | 0.41 | 0.401 | 40.4 | 72.1
1986 | 7.88 | 0.381 | 0.402 | 71.1 | 72.6
1987 | 8.54 | 0.557 | 0.403 | 71.8 | 73.4
1988 | 5.6 | 0.437 | 0.399 | 52 | 74
1989 | 8.96 | 0.336 | 0.393 | 72.2 | 73.3
1990 | 9.53 | 0.353 | 0.383 | 81.2 | 72.4
1991 | 7.32 | 0.381 | 0.372 | 64.8 | 70.8
1992 | 7.77 | 0.317 | 0.359 | 67.1 | 69.5
1993 | 8.25 | 0.39 | 0.349 | 66.8 | 67.9
1994 | 10 | 0.324 | 0.34 | 78.4 | 66.5
1995 | 5.4 | 0.386 | 0.332 | 49 | 65.3
1996 | 10.65 | 0.29 | 0.325 | 78.8 | 64.3
1997 | 9.98 | 0.327 | 0.321 | 75.1 | 63.4
1998 | 8.62 | 0.322 | 0.319 | 66.8 | 63.1
1999 | 5.47 | 0.385 | 0.322 | 48.4 | 63.9
2000 | 7.63 | 0.313 | 0.327 | 60.4 | 65
2001 | 5.69 | 0.371 | 0.331 | 48.5 | 64.6
2002 | 3.71 | 0.427 | 0.337 | 33.7 | 64.7
2003 | 8.4 | 0.317 | 0.344 | 67 | 65.5
2004 | 8.01 | 0.328 | 0.352 | 65.6 | 66.5
2005 | 8.61 | 0.354 | 0.357 | 70.4 | 66.9
2006 | 12.59 | 0.298 | 0.358 | 86.4 | 66.7
2007 | 8.94 | 0.357 | 0.35 | 66.6 | 65.7
2008 | 9.74 | 0.337 | 0.338 | 75.2 | 64.6
2009 | 9.98 | 0.276 | 0.326 | 74.1 | 63.1
2010 | 7.99 | 0.333 | 0.314 | 61.1 | 61.7
2011 | 12.18 | 0.259 | 0.302 | 77.5 | 60.3
2012 | 8.1 | 0.274 | 0.291 | 56 | 59
2013 | 7.95 | 0.265 | 0.281 | 55.3 | 57.6

## Quinebaug(JC)NO2.NO3results
Year | Discharge [cms] | Conc [mg/L] | FN Conc [mg/L] | Flux [10^3kg/yr] | FN Flux [10^3kg/yr]
1974 | 43 | 0.355 | 0.366 | 518 | 472
1975 | 39.2 | 0.364 | 0.373 | 495 | 482
1976 | 48.2 | 0.361 | 0.381 | 583 | 493
1977 | 33 | 0.407 | 0.39 | 425 | 504
1978 | 52.4 | 0.385 | 0.399 | 650 | 516
1979 | 49.9 | 0.409 | 0.408 | 636 | 528
1980 | 35.8 | 0.428 | 0.417 | 486 | 540
1981 | 24.2 | 0.442 | 0.425 | 359 | 553
1982 | 50.2 | 0.433 | 0.43 | 679 | 566
1983 | 50.5 | 0.403 | 0.432 | 691 | 575
1984 | 57 | 0.409 | 0.432 | 782 | 581
1985 | 21.5 | 0.478 | 0.432 | 342 | 583
1986 | 35.6 | 0.455 | 0.431 | 545 | 582
1987 | 43.8 | 0.407 | 0.429 | 625 | 579
1988 | 28.1 | 0.434 | 0.426 | 430 | 575
1989 | 40.9 | 0.44 | 0.425 | 555 | 571
1990 | 45.3 | 0.432 | 0.426 | 634 | 566
1991 | 37.3 | 0.434 | 0.429 | 539 | 557
1992 | 33.4 | 0.446 | 0.433 | 483 | 548
1993 | 40.2 | 0.438 | 0.436 | 547 | 534
1994 | 39 | 0.438 | 0.437 | 518 | 519
1995 | 26.4 | 0.458 | 0.432 | 397 | 503
1996 | 43.7 | 0.41 | 0.424 | 528 | 487
1997 | 46.1 | 0.386 | 0.417 | 532 | 476
1998 | 45.6 | 0.408 | 0.411 | 524 | 474
1999 | 31.4 | 0.409 | 0.404 | 403 | 470
2000 | 36.3 | 0.402 | 0.399 | 455 | 471
2001 | 32.4 | 0.424 | 0.397 | 398 | 473
2002 | 18.5 | 0.448 | 0.395 | 257 | 475
2003 | 41.8 | 0.399 | 0.396 | 502 | 478
2004 | 38.8 | 0.406 | 0.398 | 470 | 484
2005 | 41 | 0.379 | 0.398 | 518 | 489
2006 | 54.3 | 0.386 | 0.395 | 617 | 488
2007 | 42 | 0.375 | 0.387 | 491 | 477
2008 | 37.6 | 0.37 | 0.375 | 427 | 458
2009 | 45 | 0.366 | 0.364 | 507 | 439
2010 | 44.3 | 0.337 | 0.352 | 433 | 421
2011 | 44.9 | 0.345 | 0.339 | 423 | 402
2012 | 36.9 | 0.342 | 0.327 | 387 | 384
2013 | 35.3 | 0.333 | 0.315 | 338 | 365

## ConnecticutNO2.NO3results
Year | Discharge [cms] | Conc [mg/L] | FN Conc [mg/L] | Flux [10^3kg/yr] | FN Flux [10^3kg/yr]
1974 | 551 | 0.334 | 0.336 | 5711 | 5343
1975 | 463 | 0.344 | 0.337 | 4927 | 5356
1976 | 703 | 0.322 | 0.337 | 6862 | 5369
1977 | 497 | 0.336 | 0.338 | 5021 | 5390
1978 | 588 | 0.323 | 0.34 | 5965 | 5407
1979 | 533 | 0.342 | 0.341 | 5320 | 5423
1980 | 407 | 0.343 | 0.343 | 4392 | 5435
1981 | 419 | 0.355 | 0.345 | 4610 | 5455
1982 | 510 | 0.351 | 0.348 | 5222 | 5485
1983 | 529 | 0.351 | 0.354 | 5469 | 5535
1984 | 688 | 0.346 | 0.36 | 6621 | 5589
1985 | 308 | 0.382 | 0.364 | 3765 | 5638
1986 | 510 | 0.374 | 0.365 | 5693 | 5648
1987 | 501 | 0.372 | 0.365 | 5304 | 5654
1988 | 430 | 0.375 | 0.365 | 4842 | 5669
1989 | 500 | 0.376 | 0.364 | 5308 | 5675
1990 | 632 | 0.345 | 0.358 | 6544 | 5614
1991 | 537 | 0.343 | 0.351 | 5610 | 5468
1992 | 473 | 0.348 | 0.342 | 4874 | 5286
1993 | 483 | 0.349 | 0.336 | 4792 | 5122
1994 | 533 | 0.331 | 0.331 | 5090 | 4981
1995 | 339 | 0.352 | 0.327 | 3719 | 4868
1996 | 706 | 0.302 | 0.323 | 5764 | 4776
1997 | 590 | 0.306 | 0.321 | 5171 | 4733
1998 | 543 | 0.321 | 0.321 | 4907 | 4732
1999 | 398 | 0.345 | 0.324 | 3947 | 4760
2000 | 567 | 0.313 | 0.328 | 5146 | 4808
2001 | 452 | 0.359 | 0.333 | 4407 | 4890
2002 | 383 | 0.375 | 0.338 | 3936 | 4975
2003 | 456 | 0.356 | 0.342 | 4581 | 5042
2004 | 562 | 0.341 | 0.345 | 5207 | 5077
2005 | 501 | 0.35 | 0.346 | 4947 | 5071
2006 | 749 | 0.302 | 0.344 | 6290 | 5027
2007 | 582 | 0.329 | 0.336 | 5210 | 4933
2008 | 662 | 0.3 | 0.328 | 5704 | 4820
2009 | 605 | 0.296 | 0.32 | 5239 | 4714
2010 | 519 | 0.309 | 0.313 | 4620 | 4603
2011 | 748 | 0.278 | 0.305 | 5580 | 4488
2012 | 486 | 0.295 | 0.297 | 4129 | 4368
2013 | 522 | 0.285 | 0.289 | 4208 | 4252

## BunnellNO2.NO3results
Year | Discharge [cms] | Conc [mg/L] | FN Conc [mg/L] | Flux [10^3kg/yr] | FN Flux [10^3kg/yr]
1974 | 0.283 | 0.22 | 0.224 | 1.68 | 1.52
1975 | 0.293 | 0.211 | 0.214 | 1.63 | 1.48
1976 | 0.282 | 0.203 | 0.204 | 1.558 | 1.43
1977 | 0.215 | 0.201 | 0.194 | 1.217 | 1.4
1978 | 0.31 | 0.179 | 0.184 | 1.568 | 1.35
1979 | 0.256 | 0.172 | 0.175 | 1.381 | 1.31
1980 | 0.235 | 0.173 | 0.166 | 1.19 | 1.27
1981 | 0.141 | 0.16 | 0.155 | 0.782 | 1.22
1982 | 0.268 | 0.15 | 0.15 | 1.18 | 1.19
1983 | 0.329 | 0.145 | 0.152 | 1.572 | 1.22
1984 | 0.345 | 0.154 | 0.16 | 1.627 | 1.28
1985 | 0.118 | 0.176 | 0.17 | 0.673 | 1.35
1986 | 0.232 | 0.176 | 0.176 | 1.299 | 1.39
1987 | 0.263 | 0.178 | 0.18 | 1.384 | 1.41
1988 | 0.171 | 0.18 | 0.181 | 1.002 | 1.4
1989 | 0.269 | 0.186 | 0.18 | 1.375 | 1.36
1990 | 0.293 | 0.177 | 0.18 | 1.476 | 1.33
1991 | 0.244 | 0.175 | 0.179 | 1.207 | 1.3
1992 | 0.244 | 0.178 | 0.18 | 1.216 | 1.29
1993 | 0.221 | 0.187 | 0.179 | 1.084 | 1.26
1994 | 0.286 | 0.178 | 0.181 | 1.421 | 1.26
1995 | 0.191 | 0.192 | 0.183 | 1.03 | 1.27
1996 | 0.323 | 0.18 | 0.183 | 1.562 | 1.28
1997 | 0.329 | 0.172 | 0.181 | 1.527 | 1.28
1998 | 0.282 | 0.179 | 0.181 | 1.47 | 1.3
1999 | 0.219 | 0.201 | 0.179 | 1.075 | 1.3
2000 | 0.256 | 0.171 | 0.183 | 1.298 | 1.33
2001 | 0.225 | 0.194 | 0.187 | 1.176 | 1.35
2002 | 0.11 | 0.227 | 0.194 | 0.633 | 1.38
2003 | 0.29 | 0.188 | 0.201 | 1.469 | 1.4
2004 | 0.292 | 0.196 | 0.209 | 1.578 | 1.43
2005 | 0.256 | 0.215 | 0.22 | 1.571 | 1.5
2006 | 0.38 | 0.22 | 0.234 | 1.982 | 1.59
2007 | 0.261 | 0.255 | 0.249 | 1.647 | 1.69
2008 | 0.281 | 0.25 | 0.264 | 1.952 | 1.79
2009 | 0.285 | 0.254 | 0.28 | 2.041 | 1.9
2010 | 0.281 | 0.3 | 0.298 | 2.257 | 2.01
2011 | 0.447 | 0.282 | 0.316 | 2.815 | 2.14
2012 | 0.212 | 0.359 | 0.336 | 2 | 2.27
2013 | 0.241 | 0.35 | 0.357 | 2.228 | 2.41

## Farmington(U)NO2.NO3results
Year | Discharge [cms] | Conc [mg/L] | FN Conc [mg/L] | Flux [10^3kg/yr] | FN Flux [10^3kg/yr]
1978 | 25.78 | 0.215 | 0.253 | 157.9 | 131.4
1979 | 20.09 | 0.249 | 0.246 | 130.8 | 128.8
1980 | 18.68 | 0.254 | 0.24 | 119.4 | 126.3
1981 | 10.38 | 0.306 | 0.234 | 83.4 | 124
1982 | 18.91 | 0.236 | 0.229 | 114.3 | 122.2
1983 | 24.52 | 0.225 | 0.226 | 138.1 | 121.1
1984 | 27.01 | 0.206 | 0.222 | 146.5 | 120.6
1985 | 8.12 | 0.292 | 0.22 | 68.2 | 120.1
1986 | 18.01 | 0.205 | 0.217 | 111.2 | 118.8
1987 | 18.87 | 0.216 | 0.216 | 110.8 | 118
1988 | 12.04 | 0.221 | 0.216 | 81.4 | 118.7
1989 | 17.96 | 0.219 | 0.215 | 107.9 | 119.4
1990 | 22.63 | 0.199 | 0.209 | 132.7 | 118
1991 | 18.9 | 0.195 | 0.201 | 112.3 | 114.9
1992 | 17.38 | 0.194 | 0.194 | 101 | 111.2
1993 | 19.97 | 0.191 | 0.188 | 109.7 | 107.4
1994 | 19.66 | 0.183 | 0.183 | 108.8 | 104.1
1995 | 13.52 | 0.188 | 0.18 | 79.7 | 101.1
1996 | 25.12 | 0.164 | 0.177 | 120.6 | 98.6
1997 | 25.26 | 0.155 | 0.174 | 113.1 | 96.6
1998 | 20.59 | 0.166 | 0.172 | 102.2 | 95.5
1999 | 14.91 | 0.184 | 0.171 | 79 | 95.1
2000 | 20.21 | 0.164 | 0.171 | 96.4 | 94.9
2001 | 16.13 | 0.18 | 0.169 | 80.4 | 94.4
2002 | 8.12 | 0.206 | 0.167 | 46.9 | 93.8
2003 | 19.33 | 0.164 | 0.165 | 91.3 | 93.1
2004 | 24.16 | 0.15 | 0.162 | 107.9 | 92.3
2005 | 20.04 | 0.156 | 0.159 | 95.4 | 91
2006 | 28.81 | 0.144 | 0.156 | 122.9 | 89.6
2007 | 20.94 | 0.152 | 0.153 | 90.3 | 88.2
2008 | 22.19 | 0.147 | 0.15 | 96.6 | 86.7
2009 | 24.24 | 0.137 | 0.147 | 101.8 | 85.1
2010 | 21.27 | 0.145 | 0.144 | 91.3 | 83.6
2011 | 31 | 0.131 | 0.141 | 112.8 | 81.9
2012 | 20.09 | 0.139 | 0.138 | 83.2 | 80.6
2013 | 21.71 | 0.132 | 0.136 | 82.8 | 79.1

## Farmington(T)NO2.NO3results
Year | Discharge [cms] | Conc [mg/L] | FN Conc [mg/L] | Flux [10^3kg/yr] | FN Flux [10^3kg/yr]
1974 | 33.9 | 0.52 | 0.544 | 479 | 462
1975 | 36.1 | 0.514 | 0.552 | 497 | 468
1976 | 42.1 | 0.487 | 0.56 | 558 | 474
1977 | 28.3 | 0.628 | 0.568 | 427 | 480
1978 | 44.8 | 0.49 | 0.577 | 590 | 486
1979 | 36.9 | 0.578 | 0.587 | 517 | 494
1980 | 31.9 | 0.624 | 0.599 | 480 | 503
1981 | 16.7 | 0.847 | 0.609 | 341 | 511
1982 | 32.7 | 0.614 | 0.616 | 503 | 516
1983 | 40.3 | 0.622 | 0.624 | 553 | 522
1984 | 44.4 | 0.57 | 0.634 | 606 | 529
1985 | 12.8 | 0.882 | 0.645 | 327 | 533
1986 | 29.6 | 0.631 | 0.655 | 517 | 536
1987 | 32 | 0.679 | 0.664 | 519 | 539
1988 | 21 | 0.724 | 0.672 | 447 | 544
1989 | 31.9 | 0.683 | 0.681 | 539 | 550
1990 | 38.1 | 0.614 | 0.69 | 616 | 558
1991 | 32.2 | 0.66 | 0.698 | 575 | 564
1992 | 30.7 | 0.663 | 0.703 | 567 | 567
1993 | 33 | 0.722 | 0.706 | 551 | 566
1994 | 34.7 | 0.656 | 0.706 | 597 | 564
1995 | 24.2 | 0.788 | 0.707 | 494 | 562
1996 | 42.6 | 0.617 | 0.706 | 632 | 559
1997 | 41.4 | 0.613 | 0.706 | 619 | 556
1998 | 34.7 | 0.68 | 0.706 | 581 | 556
1999 | 24.9 | 0.815 | 0.707 | 484 | 558
2000 | 33.7 | 0.625 | 0.707 | 588 | 560
2001 | 26.2 | 0.798 | 0.705 | 497 | 562
2002 | 14.2 | 1.008 | 0.702 | 376 | 565
2003 | 32.3 | 0.668 | 0.696 | 571 | 567
2004 | 37 | 0.612 | 0.686 | 612 | 566
2005 | 31.6 | 0.669 | 0.67 | 558 | 559
2006 | 47.7 | 0.552 | 0.648 | 662 | 545
2007 | 33.8 | 0.627 | 0.622 | 525 | 527
2008 | 34.9 | 0.586 | 0.593 | 524 | 507
2009 | 37.9 | 0.498 | 0.566 | 540 | 486
2010 | 34.9 | 0.541 | 0.539 | 478 | 466
2011 | 47.4 | 0.455 | 0.514 | 532 | 446
2012 | 33.2 | 0.482 | 0.489 | 429 | 427
2013 | 33.7 | 0.454 | 0.467 | 415 | 409

## HockanumNO2.NO3results
Year | Discharge [cms] | Conc [mg/L] | FN Conc [mg/L] | Flux [10^3kg/yr] | FN Flux [10^3kg/yr]
1992 | 3.13 | 3.08 | 3.05 | 276 | 295
1993 | 3.73 | 3.06 | 3 | 283 | 290
1994 | 4.07 | 2.84 | 2.96 | 294 | 285
1995 | 2.9 | 3.11 | 2.92 | 252 | 280
1996 | 4.38 | 2.66 | 2.88 | 293 | 276
1997 | 4.24 | 2.59 | 2.85 | 291 | 273
1998 | 3.95 | 2.73 | 2.83 | 272 | 270
1999 | 3.1 | 3.17 | 2.81 | 242 | 267
2000 | 3.66 | 2.72 | 2.78 | 262 | 265
2001 | 2.83 | 3.31 | 2.77 | 231 | 264
2002 | 1.83 | 4.01 | 2.76 | 196 | 264
2003 | 4.1 | 2.61 | 2.73 | 275 | 265
2004 | 4.05 | 2.54 | 2.7 | 276 | 265
2005 | 3.97 | 2.54 | 2.67 | 272 | 265
2006 | 6.09 | 2.15 | 2.63 | 334 | 263
2007 | 3.79 | 2.63 | 2.62 | 259 | 263
2008 | 3.63 | 2.75 | 2.64 | 255 | 265
2009 | 4.43 | 2.36 | 2.66 | 298 | 267
2010 | 3.66 | 2.73 | 2.68 | 261 | 269
2011 | 4.64 | 2.61 | 2.71 | 288 | 272
2012 | 4.03 | 2.62 | 2.73 | 291 | 274
2013 | 3.92 | 2.72 | 2.76 | 277 | 277

## SalmonNO2.NO3results
Year | Discharge [cms] | Conc [mg/L] | FN Conc [mg/L] | Flux [10^3kg/yr] | FN Flux [10^3kg/yr]
1974 | 6.08 | 0.249 | 0.254 | 59 | 51.1
1975 | 5.66 | 0.252 | 0.256 | 52.7 | 52
1976 | 6.68 | 0.262 | 0.259 | 67.2 | 53
1977 | 4.85 | 0.262 | 0.262 | 46.8 | 53.7
1978 | 6.84 | 0.264 | 0.264 | 66.6 | 54.6
1979 | 7.67 | 0.267 | 0.267 | 86.6 | 55.6
1980 | 5.08 | 0.272 | 0.27 | 47.6 | 56.9
1981 | 3.29 | 0.269 | 0.272 | 35.2 | 57.9
1982 | 7.18 | 0.269 | 0.275 | 69.6 | 58.8
1983 | 6.67 | 0.281 | 0.278 | 72.1 | 60
1984 | 8.09 | 0.278 | 0.283 | 82.5 | 61.5
1985 | 3.58 | 0.266 | 0.286 | 31.1 | 62.2
1986 | 4.52 | 0.294 | 0.287 | 53.7 | 62.2
1987 | 5.99 | 0.297 | 0.286 | 68 | 61.4
1988 | 3.65 | 0.28 | 0.285 | 40.8 | 60.7
1989 | 6.58 | 0.277 | 0.283 | 56.1 | 59.3
1990 | 6.54 | 0.283 | 0.279 | 63.9 | 58
1991 | 5.57 | 0.28 | 0.27 | 55.2 | 56.2
1992 | 4.84 | 0.264 | 0.258 | 44.8 | 53.6
1993 | 5.8 | 0.246 | 0.242 | 54.1 | 50.4
1994 | 5.47 | 0.231 | 0.229 | 47.1 | 47.7
1995 | 4.02 | 0.221 | 0.221 | 35.5 | 46.1
1996 | 5.04 | 0.215 | 0.215 | 39.9 | 45.2
1997 | 6.15 | 0.211 | 0.212 | 47.6 | 44.9
1998 | 6.12 | 0.211 | 0.212 | 49.9 | 45.3
1999 | 4.7 | 0.205 | 0.212 | 41.8 | 45.5
2000 | 5.06 | 0.215 | 0.211 | 37.5 | 45.5
2001 | 4.43 | 0.204 | 0.209 | 34.7 | 44.9
2002 | 2.32 | 0.189 | 0.209 | 15.7 | 44.8
2003 | 5.92 | 0.207 | 0.21 | 43.2 | 45.3
2004 | 6.24 | 0.217 | 0.213 | 46.1 | 46.4
2005 | 5.79 | 0.223 | 0.217 | 51.5 | 47.5
2006 | 8.91 | 0.226 | 0.221 | 69.3 | 48.6
2007 | 6.45 | 0.226 | 0.221 | 53.7 | 48.8
2008 | 5.51 | 0.213 | 0.219 | 53.1 | 48.6
2009 | 6.48 | 0.22 | 0.217 | 51.2 | 48.2
2010 | 6.78 | 0.224 | 0.216 | 66 | 48.1
2011 | 7.99 | 0.205 | 0.214 | 59 | 48
2012 | 5.17 | 0.223 | 0.214 | 39.6 | 48.1
2013 | 6.03 | 0.205 | 0.212 | 46 | 47.8

## QuinnipiacNO2.NO3results
Year | Discharge [cms] | Conc [mg/L] | FN Conc [mg/L] | Flux [10^3kg/yr] | FN Flux [10^3kg/yr]
1974 | 6.71 | 1.496 | 1.492 | 244 | 245
1975 | 6.85 | 1.431 | 1.515 | 255 | 251
1976 | 7.89 | 1.408 | 1.541 | 278 | 258
1977 | 5.65 | 1.684 | 1.57 | 237 | 265
1978 | 8.94 | 1.391 | 1.601 | 324 | 273
1979 | 8.94 | 1.536 | 1.636 | 329 | 282
1980 | 6.53 | 1.721 | 1.683 | 282 | 294
1981 | 3.89 | 2.126 | 1.776 | 211 | 309
1982 | 7.31 | 1.907 | 1.888 | 327 | 327
1983 | 8.79 | 1.995 | 2.006 | 384 | 345
1984 | 10.12 | 1.829 | 2.129 | 458 | 362
1985 | 3.3 | 2.711 | 2.25 | 256 | 377
1986 | 4.83 | 2.704 | 2.352 | 324 | 388
1987 | 7.23 | 2.62 | 2.425 | 391 | 396
1988 | 4.42 | 2.858 | 2.461 | 325 | 398
1989 | 7.78 | 2.249 | 2.482 | 415 | 397
1990 | 8.29 | 2.215 | 2.519 | 445 | 399
1991 | 6.8 | 2.551 | 2.575 | 416 | 405
1992 | 6.24 | 2.531 | 2.623 | 401 | 410
1993 | 6.39 | 2.834 | 2.649 | 399 | 411
1994 | 6.92 | 2.615 | 2.643 | 411 | 409
1995 | 4.92 | 3.03 | 2.64 | 359 | 406
1996 | 7.25 | 2.553 | 2.635 | 416 | 406
1997 | 8.1 | 2.352 | 2.621 | 451 | 405
1998 | 7.53 | 2.588 | 2.599 | 412 | 404
1999 | 5.73 | 3.058 | 2.564 | 353 | 400
2000 | 6.53 | 2.331 | 2.531 | 400 | 397
2001 | 5.97 | 2.707 | 2.513 | 361 | 395
2002 | 2.99 | 3.433 | 2.501 | 267 | 393
2003 | 7.87 | 2.173 | 2.483 | 426 | 392
2004 | 7.42 | 2.281 | 2.446 | 410 | 387
2005 | 6.67 | 2.308 | 2.385 | 384 | 377
2006 | 11.28 | 1.758 | 2.288 | 449 | 363
2007 | 8.1 | 1.966 | 2.123 | 369 | 343
2008 | 6.41 | 1.979 | 1.89 | 299 | 313
2009 | 7.56 | 1.494 | 1.664 | 304 | 280
2010 | 7.83 | 1.425 | 1.457 | 260 | 249
2011 | 9.37 | 1.166 | 1.27 | 253 | 221
2012 | 7.12 | 1.057 | 1.101 | 202 | 194
2013 | 6.56 | 0.961 | 0.949 | 166 | 170

## HousatonicNO2.NO3results
Year | Discharge [cms] | Conc [mg/L] | FN Conc [mg/L] | Flux [10^3kg/yr] | FN Flux [10^3kg/yr]
1974 | 86.1 | 0.408 | 0.403 | 1226 | 1118
1975 | 94.2 | 0.401 | 0.399 | 1228 | 1107
1976 | 105.8 | 0.385 | 0.395 | 1389 | 1099
1977 | 83.5 | 0.394 | 0.391 | 1104 | 1093
1978 | 97.5 | 0.378 | 0.389 | 1297 | 1089
1979 | 88.8 | 0.397 | 0.387 | 1275 | 1085
1980 | 71 | 0.378 | 0.386 | 916 | 1082
1981 | 43.9 | 0.395 | 0.387 | 629 | 1084
1982 | 76.9 | 0.403 | 0.392 | 1052 | 1100
1983 | 88.9 | 0.417 | 0.4 | 1289 | 1126
1984 | 111.5 | 0.416 | 0.409 | 1536 | 1155
1985 | 36.7 | 0.409 | 0.418 | 506 | 1176
1986 | 72.5 | 0.421 | 0.424 | 1049 | 1184
1987 | 76.3 | 0.425 | 0.427 | 1105 | 1188
1988 | 61.4 | 0.426 | 0.428 | 885 | 1198
1989 | 81.6 | 0.427 | 0.427 | 1108 | 1213
1990 | 98 | 0.427 | 0.423 | 1407 | 1221
1991 | 77.2 | 0.415 | 0.415 | 1109 | 1210
1992 | 67.3 | 0.407 | 0.405 | 908 | 1187
1993 | 79.5 | 0.394 | 0.397 | 1178 | 1160
1994 | 88.3 | 0.395 | 0.391 | 1234 | 1141
1995 | 57.1 | 0.38 | 0.389 | 812 | 1131
1996 | 110.7 | 0.392 | 0.388 | 1509 | 1124
1997 | 100.7 | 0.386 | 0.389 | 1356 | 1124
1998 | 74.5 | 0.379 | 0.389 | 981 | 1117
1999 | 67 | 0.381 | 0.387 | 922 | 1092
2000 | 89.9 | 0.389 | 0.386 | 1071 | 1072
2001 | 69.1 | 0.385 | 0.384 | 871 | 1052
2002 | 38.6 | 0.388 | 0.383 | 461 | 1035
2003 | 85.6 | 0.382 | 0.381 | 1038 | 1021
2004 | 96.4 | 0.379 | 0.378 | 1156 | 1014
2005 | 79.1 | 0.379 | 0.377 | 1012 | 1012
2006 | 120.6 | 0.371 | 0.374 | 1380 | 1010
2007 | 86.8 | 0.37 | 0.364 | 1034 | 997
2008 | 94.9 | 0.355 | 0.348 | 1154 | 964
2009 | 100.6 | 0.344 | 0.331 | 1074 | 927
2010 | 77 | 0.315 | 0.314 | 884 | 889
2011 | 125.3 | 0.311 | 0.298 | 1210 | 851
2012 | 73.9 | 0.287 | 0.283 | 717 | 814
2013 | 83.4 | 0.28 | 0.269 | 747 | 778

## NaugatuckNO2.NO3results
Year | Discharge [cms] | Conc [mg/L] | FN Conc [mg/L] | Flux [10^3kg/yr] | FN Flux [10^3kg/yr]
1974 | 17.68 | 1.136 | 1.146 | 454 | 427
1975 | 19.84 | 1.047 | 1.219 | 506 | 447
1976 | 20.24 | 1.08 | 1.295 | 541 | 469
1977 | 14.97 | 1.436 | 1.376 | 459 | 491
1978 | 20.88 | 1.239 | 1.459 | 588 | 513
1979 | 19.84 | 1.498 | 1.548 | 590 | 537
1980 | 16.81 | 1.642 | 1.646 | 554 | 562
1981 | 9.36 | 2.374 | 1.729 | 443 | 584
1982 | 19.21 | 1.601 | 1.781 | 642 | 604
1983 | 21.89 | 1.98 | 1.813 | 683 | 620
1984 | 22.83 | 1.644 | 1.826 | 737 | 628
1985 | 7.7 | 2.313 | 1.827 | 436 | 628
1986 | 15.15 | 1.76 | 1.824 | 607 | 624
1987 | 17.08 | 1.897 | 1.815 | 602 | 616
1988 | 10.5 | 1.941 | 1.786 | 492 | 602
1989 | 17.74 | 1.66 | 1.735 | 600 | 581
1990 | 18.39 | 1.494 | 1.668 | 604 | 556
1991 | 15.53 | 1.541 | 1.6 | 526 | 532
1992 | 14.23 | 1.387 | 1.542 | 487 | 512
1993 | 17.05 | 1.709 | 1.493 | 482 | 494
1994 | 17.5 | 1.306 | 1.439 | 495 | 478
1995 | 11.42 | 1.591 | 1.383 | 385 | 464
1996 | 19.53 | 1.241 | 1.332 | 506 | 455
1997 | 20.26 | 1.175 | 1.298 | 514 | 452
1998 | 15.82 | 1.348 | 1.27 | 432 | 452
1999 | 13.17 | 1.447 | 1.242 | 384 | 450
2000 | 15.03 | 1.095 | 1.204 | 419 | 444
2001 | 13.83 | 1.315 | 1.16 | 382 | 437
2002 | 7.7 | 1.515 | 1.115 | 270 | 429
2003 | 17.36 | 0.983 | 1.072 | 430 | 422
2004 | 17.09 | 0.967 | 1.031 | 424 | 412
2005 | 13.73 | 1.076 | 0.988 | 359 | 396
2006 | 24.52 | 0.806 | 0.939 | 482 | 377
2007 | 16.57 | 0.926 | 0.894 | 353 | 361
2008 | 16.49 | 0.846 | 0.856 | 356 | 349
2009 | 17.71 | 0.718 | 0.822 | 357 | 337
2010 | 16.24 | 0.851 | 0.789 | 322 | 326
2011 | 26.22 | 0.659 | 0.759 | 421 | 316
2012 | 14.28 | 0.724 | 0.731 | 275 | 307
2013 | 16.28 | 0.668 | 0.705 | 295 | 298

## SaugatuckNO2.NO3results
Year | Discharge [cms] | Conc [mg/L] | FN Conc [mg/L] | Flux [10^3kg/yr] | FN Flux [10^3kg/yr]
1974 | 1.241 | 0.139 | 0.141 | 6.3 | 5.69
1975 | 1.4 | 0.148 | 0.146 | 6.78 | 5.92
1976 | 1.583 | 0.154 | 0.151 | 8.03 | 6.16
1977 | 1.038 | 0.151 | 0.155 | 5.47 | 6.36
1978 | 1.659 | 0.161 | 0.16 | 8.5 | 6.58
1979 | 1.553 | 0.159 | 0.164 | 8.95 | 6.81
1980 | 1.246 | 0.168 | 0.168 | 6.54 | 7.02
1981 | 0.574 | 0.157 | 0.166 | 3.68 | 6.95
1982 | 1.131 | 0.162 | 0.161 | 6.34 | 6.74
1983 | 1.563 | 0.146 | 0.156 | 8.17 | 6.52
1984 | 2.118 | 0.151 | 0.153 | 9.58 | 6.37
1985 | 0.573 | 0.149 | 0.152 | 2.9 | 6.24
1986 | 0.932 | 0.154 | 0.151 | 5.26 | 6.11
1987 | 1.316 | 0.146 | 0.15 | 6.41 | 6.03
1988 | 0.766 | 0.152 | 0.148 | 4.39 | 5.92
1989 | 1.301 | 0.147 | 0.147 | 5.59 | 5.8
1990 | 1.32 | 0.148 | 0.147 | 6.01 | 5.75
1991 | 1.205 | 0.149 | 0.148 | 5.83 | 5.86
1992 | 0.958 | 0.16 | 0.15 | 4.79 | 6
1993 | 1.09 | 0.152 | 0.151 | 5.69 | 6.16
1994 | 1.172 | 0.153 | 0.155 | 6.05 | 6.33
1995 | 0.738 | 0.164 | 0.158 | 4.65 | 6.57
1996 | 1.306 | 0.158 | 0.161 | 7.4 | 6.78
1997 | 1.475 | 0.163 | 0.163 | 7.72 | 6.91
1998 | 1.093 | 0.159 | 0.166 | 6.76 | 7.16
1999 | 1.089 | 0.167 | 0.17 | 7.4 | 7.48
2000 | 1.023 | 0.172 | 0.175 | 5.88 | 7.81
2001 | 0.868 | 0.171 | 0.178 | 5.66 | 8.02
2002 | 0.544 | 0.167 | 0.181 | 3.01 | 8.21
2003 | 1.305 | 0.182 | 0.183 | 8.18 | 8.35
2004 | 1.358 | 0.187 | 0.182 | 8.74 | 8.33
2005 | 1.089 | 0.184 | 0.18 | 7.61 | 8.24
2006 | 1.64 | 0.185 | 0.179 | 10.81 | 8.16
2007 | 1.307 | 0.187 | 0.179 | 8.49 | 8.13
2008 | 1.043 | 0.179 | 0.181 | 7.81 | 8.21
2009 | 1.096 | 0.181 | 0.183 | 7.01 | 8.29
2010 | 1.376 | 0.191 | 0.187 | 11.09 | 8.42
2011 | 1.827 | 0.188 | 0.19 | 13.51 | 8.57
2012 | 1.271 | 0.203 | 0.194 | 8.47 | 8.76
2013 | 1.405 | 0.195 | 0.198 | 10.06 | 8.9

## Flux_bias.NO2.NO3
Nitrite plus nitrate nitrogen
Station | flux bias
Shetucket | 0.011764
Quinebaug(Q) | 0.0022395
Quinebaug(JC) | -0.017579
Connecticut | -0.0085598
Bunnell | 0.01836
Farmington(U) | 0.02221
Farmington(T) | 0.00084387
Hockanum | 0.014534
Salmon | 0.021355
Quinnipiac | 0.0032308
Housatonic | 0.0091708
Naugatuck | 0.00251
Saugatuck | 0.15835
Norwalk | 0.048946