## read_me
Table 2-7. Total chloride results
Output from Weighted Regression on Time, Discharge and Season
for 14 selected monitoring sites in the Long Island Sound Basin, Connecticut, water years 1974-2013.
[Cl, chloride; cms, cubic meters per second; Conc, concentration;
mg/L, milligram per liter; FN, flow normalized; 10^3kg, metric ton; yr, year]
Each tab shows results for each of the 14 monitoring sites for water years 1974 (or later) to 2013.
Last tab contains the flux bias statistics for the constituent.
U.S. Geological Survey identifier | Short name used in tabs below
01122610 | Shetucket
01124000 | Quinebaug(Q)
01127000 | Quinebaug(JC)
01184000 | Connecticut
01188000 | Bunnell
01188090 | Farmington(U)
01189995 | Farmington(T)
01192500 | Hockanum
01193500 | Salmon
01196500 | Quinnipiac
01205500 | Housatonic
01208500 | Naugatuck
01208990 | Saugatuck
01209710 | Norwalk

## ShetucketClresults
Year | Discharge [cms] | Conc [mg/L] | FN Conc [mg/L] | Flux [10^3kg/yr] | FN Flux [10^3kg/yr]
1974 | 25.2 | 10.44 | 10.7 | 6982 | 6330
1975 | 23.9 | 10.15 | 10.7 | 6828 | 6334
1976 | 26.8 | 10.09 | 10.7 | 7457 | 6342
1977 | 19.1 | 11.02 | 10.6 | 5413 | 6330
1978 | 28.6 | 9.89 | 10.6 | 7812 | 6331
1979 | 24.8 | 10.46 | 10.6 | 6768 | 6337
1980 | 19.5 | 10.76 | 10.6 | 5582 | 6349
1981 | 12.7 | 11.58 | 10.6 | 3914 | 6319
1982 | 26.1 | 10.22 | 10.5 | 6929 | 6323
1983 | 25.7 | 10.76 | 10.6 | 6925 | 6379
1984 | 30.4 | 10.14 | 10.7 | 8236 | 6521
1985 | 12.9 | 11.21 | 11 | 4330 | 6688
1986 | 19.6 | 11.2 | 11.2 | 6277 | 6869
1987 | 22.6 | 11.79 | 11.5 | 7022 | 7057
1988 | 14.9 | 12.2 | 11.7 | 5253 | 7277
1989 | 24.9 | 11.51 | 12 | 8086 | 7506
1990 | 25.2 | 11.86 | 12.3 | 8522 | 7742
1991 | 21.4 | 12.53 | 12.5 | 7638 | 7939
1992 | 19.9 | 12.39 | 12.8 | 7376 | 8097
1993 | 22.8 | 13.63 | 13.1 | 8209 | 8194
1994 | 24.7 | 13.02 | 13.3 | 9109 | 8302
1995 | 16.7 | 14.36 | 13.6 | 6764 | 8435
1996 | 26.4 | 13.27 | 13.9 | 9925 | 8635
1997 | 26.6 | 14.31 | 14.3 | 10422 | 8861
1998 | 25.2 | 14.68 | 14.8 | 10016 | 9141
1999 | 17.6 | 16.76 | 15.2 | 7835 | 9429
2000 | 20.6 | 15.31 | 15.7 | 9137 | 9701
2001 | 17.5 | 17.04 | 16.1 | 7931 | 9902
2002 | 10 | 18.96 | 16.4 | 5108 | 10123
2003 | 23.8 | 16.23 | 16.8 | 10870 | 10357
2004 | 24.7 | 16.29 | 17.2 | 11414 | 10666
2005 | 24.1 | 18.05 | 17.7 | 11777 | 11011
2006 | 33.1 | 16.7 | 18.2 | 15153 | 11405
2007 | 22.8 | 19.28 | 18.8 | 11879 | 11830
2008 | 21.9 | 20 | 19.4 | 12254 | 12259
2009 | 26.2 | 18.69 | 20 | 14340 | 12676
2010 | 22 | 21.49 | 20.7 | 13145 | 13138
2011 | 28.9 | 20.22 | 21.4 | 16642 | 13659
2012 | 21 | 21.9 | 22.2 | 12844 | 14240
2013 | 21.6 | 22.61 | 23.1 | 14072 | 14790

## Quinebaug(Q)Clresults
Year | Discharge [cms] | Conc [mg/L] | FN Conc [mg/L] | Flux [10^3kg/yr] | FN Flux [10^3kg/yr]
1981 | 5.29 | 20.8 | 18.8 | 2925 | 4155
1982 | 10.67 | 18.1 | 19.4 | 5083 | 4269
1983 | 10.08 | 19.5 | 19.9 | 5074 | 4382
1984 | 12.57 | 18.9 | 20.4 | 6099 | 4495
1985 | 3.66 | 23.2 | 20.9 | 2540 | 4597
1986 | 7.88 | 21.1 | 21.4 | 4564 | 4702
1987 | 8.54 | 23.8 | 21.9 | 4841 | 4813
1988 | 5.6 | 23.9 | 22.5 | 3729 | 4927
1989 | 8.96 | 21.7 | 22.8 | 5144 | 4987
1990 | 9.53 | 22 | 23.1 | 5619 | 5037
1991 | 7.32 | 23.2 | 23.4 | 4647 | 5082
1992 | 7.77 | 22.3 | 23.6 | 4989 | 5151
1993 | 8.25 | 24.9 | 23.9 | 5153 | 5244
1994 | 10 | 23.6 | 24.4 | 6395 | 5388
1995 | 5.4 | 27.6 | 25.2 | 4066 | 5592
1996 | 10.65 | 24.6 | 26.5 | 7232 | 5895
1997 | 9.98 | 28 | 28.4 | 7353 | 6268
1998 | 8.62 | 30.1 | 30.4 | 7023 | 6698
1999 | 5.47 | 37.6 | 32.7 | 5350 | 7134
2000 | 7.63 | 33.9 | 35.1 | 7324 | 7600
2001 | 5.69 | 41.6 | 37.7 | 6111 | 8080
2002 | 3.71 | 50.8 | 40.4 | 4822 | 8582
2003 | 8.4 | 40.5 | 42.8 | 9427 | 9057
2004 | 8.01 | 42.9 | 44.5 | 9317 | 9453
2005 | 8.61 | 44.7 | 45.5 | 10066 | 9682
2006 | 12.59 | 40.4 | 45.7 | 12914 | 9755
2007 | 8.94 | 46.9 | 45.2 | 10240 | 9691
2008 | 9.74 | 43.8 | 44.6 | 10920 | 9607
2009 | 9.98 | 39.3 | 44.2 | 10986 | 9502
2010 | 7.99 | 46.4 | 43.7 | 9169 | 9411
2011 | 12.18 | 38 | 43.2 | 12467 | 9325
2012 | 8.1 | 41.3 | 42.8 | 8522 | 9257
2013 | 7.95 | 39.8 | 42.4 | 8913 | 9172

## Quinebaug(JC)Clresults
Year | Discharge [cms] | Conc [mg/L] | FN Conc [mg/L] | Flux [10^3kg/yr] | FN Flux [10^3kg/yr]
1974 | 43 | 14.1 | 14.4 | 16192 | 15310
1975 | 39.2 | 13.8 | 14.2 | 15408 | 15135
1976 | 48.2 | 13.1 | 13.9 | 17776 | 14974
1977 | 33 | 14.1 | 13.7 | 12502 | 14787
1978 | 52.4 | 12.5 | 13.5 | 18566 | 14634
1979 | 49.9 | 12.7 | 13.3 | 17219 | 14491
1980 | 35.8 | 13.1 | 13 | 13033 | 14333
1981 | 24.2 | 13.7 | 12.8 | 9271 | 14114
1982 | 50.2 | 11.9 | 12.6 | 16908 | 14042
1983 | 50.5 | 12.6 | 12.6 | 17175 | 14148
1984 | 57 | 12.1 | 12.8 | 19657 | 14434
1985 | 21.5 | 13.1 | 13 | 8724 | 14761
1986 | 35.6 | 13 | 13.3 | 13907 | 15103
1987 | 43.8 | 13.8 | 13.5 | 16815 | 15462
1988 | 28.1 | 14.2 | 13.8 | 11853 | 15918
1989 | 40.9 | 13.5 | 14.2 | 16559 | 16392
1990 | 45.3 | 13.9 | 14.5 | 18785 | 16902
1991 | 37.3 | 15.1 | 15 | 16333 | 17427
1992 | 33.4 | 15.1 | 15.4 | 15417 | 17938
1993 | 40.2 | 16.3 | 15.8 | 18564 | 18405
1994 | 39 | 16.4 | 16.3 | 19074 | 18969
1995 | 26.4 | 17.9 | 16.7 | 13968 | 19582
1996 | 43.7 | 16.9 | 17.2 | 22470 | 20252
1997 | 46.1 | 18.2 | 17.9 | 24311 | 20964
1998 | 45.6 | 18.4 | 18.6 | 24506 | 21814
1999 | 31.4 | 20.8 | 19.4 | 19103 | 22672
2000 | 36.3 | 19.8 | 20.2 | 21799 | 23541
2001 | 32.4 | 21.6 | 21 | 20229 | 24272
2002 | 18.5 | 24.5 | 21.9 | 12879 | 25025
2003 | 41.8 | 21.8 | 22.7 | 26900 | 25732
2004 | 38.8 | 22.9 | 23.5 | 25605 | 26488
2005 | 41 | 24.5 | 24.2 | 28092 | 27138
2006 | 54.3 | 22.9 | 24.7 | 34881 | 27690
2007 | 42 | 25.5 | 24.9 | 28892 | 27923
2008 | 37.6 | 25.7 | 24.9 | 27636 | 28067
2009 | 45 | 23.2 | 25 | 30898 | 28134
2010 | 44.3 | 26.2 | 25.1 | 31755 | 28253
2011 | 44.9 | 23.8 | 25.2 | 31190 | 28390
2012 | 36.9 | 24.7 | 25.3 | 25636 | 28578
2013 | 35.3 | 24.7 | 25.4 | 25142 | 28707

## ConnecticutClresults
Year | Discharge [cms] | Conc [mg/L] | FN Conc [mg/L] | Flux [10^3kg/yr] | FN Flux [10^3kg/yr]
1974 | 551 | 9.45 | 9.61 | 139482 | 133068
1975 | 463 | 9.91 | 9.73 | 124611 | 135063
1976 | 703 | 8.63 | 9.85 | 170010 | 136961
1977 | 497 | 10.42 | 9.96 | 130880 | 138990
1978 | 588 | 9.86 | 10.07 | 154147 | 140951
1979 | 533 | 10.56 | 10.17 | 138458 | 142874
1980 | 407 | 11 | 10.24 | 120904 | 144514
1981 | 419 | 10.77 | 10.24 | 125373 | 145487
1982 | 510 | 10.36 | 10.27 | 140587 | 146591
1983 | 529 | 10.52 | 10.33 | 143593 | 147939
1984 | 688 | 10.02 | 10.42 | 175736 | 149638
1985 | 308 | 11.7 | 10.56 | 105276 | 151483
1986 | 510 | 10.56 | 10.7 | 153511 | 152969
1987 | 501 | 11.11 | 10.83 | 148095 | 154429
1988 | 430 | 11.4 | 10.97 | 137054 | 156586
1989 | 500 | 11.5 | 11.13 | 151289 | 159269
1990 | 632 | 10.57 | 11.31 | 186969 | 162061
1991 | 537 | 11.16 | 11.51 | 168359 | 165157
1992 | 473 | 11.79 | 11.71 | 157069 | 168191
1993 | 483 | 12.39 | 11.91 | 157206 | 171030
1994 | 533 | 11.98 | 12.14 | 176192 | 174310
1995 | 339 | 13.64 | 12.45 | 134913 | 178473
1996 | 706 | 11.95 | 12.83 | 219902 | 183133
1997 | 590 | 12.62 | 13.22 | 205275 | 188000
1998 | 543 | 13.53 | 13.66 | 196593 | 193339
1999 | 398 | 15.41 | 14.15 | 167636 | 199168
2000 | 567 | 13.65 | 14.67 | 218574 | 205526
2001 | 452 | 16.5 | 15.22 | 187838 | 212266
2002 | 383 | 17.6 | 15.68 | 175881 | 217821
2003 | 456 | 16.59 | 15.98 | 204128 | 221860
2004 | 562 | 15.98 | 16.15 | 235760 | 224880
2005 | 501 | 16.35 | 16.2 | 219722 | 226754
2006 | 749 | 13.96 | 16.09 | 283893 | 225662
2007 | 582 | 15.5 | 15.76 | 232811 | 220875
2008 | 662 | 13.91 | 15.42 | 252720 | 215937
2009 | 605 | 13.72 | 15.12 | 236497 | 211763
2010 | 519 | 14.79 | 14.85 | 206051 | 207766
2011 | 748 | 13.01 | 14.58 | 254281 | 203845
2012 | 486 | 14.32 | 14.33 | 190765 | 199951
2013 | 522 | 13.68 | 14.07 | 198012 | 196135

## BunnellClresults
Year | Discharge [cms] | Conc [mg/L] | FN Conc [mg/L] | Flux [10^3kg/yr] | FN Flux [10^3kg/yr]
1974 | 0.283 | 9.27 | 9.61 | 67 | 63.1
1975 | 0.293 | 9.33 | 9.87 | 71.8 | 65.1
1976 | 0.282 | 9.69 | 10.12 | 70.9 | 67.2
1977 | 0.215 | 10.78 | 10.36 | 61.6 | 69
1978 | 0.31 | 10.14 | 10.59 | 81.6 | 71
1979 | 0.256 | 11.3 | 10.83 | 71.8 | 73
1980 | 0.235 | 11.46 | 11.06 | 68.8 | 75.2
1981 | 0.141 | 12.61 | 11.21 | 46.5 | 76.7
1982 | 0.268 | 11.4 | 11.53 | 80 | 78.9
1983 | 0.329 | 12.13 | 12.08 | 99.2 | 82.6
1984 | 0.345 | 12.33 | 12.58 | 107.5 | 86
1985 | 0.118 | 13.85 | 12.93 | 46.7 | 88.4
1986 | 0.232 | 13.16 | 13.08 | 83.8 | 90
1987 | 0.263 | 13.23 | 13.19 | 92.4 | 91.7
1988 | 0.171 | 13.57 | 13.34 | 68.8 | 94.2
1989 | 0.269 | 13.43 | 13.48 | 98.1 | 95.7
1990 | 0.293 | 13.59 | 13.67 | 111.3 | 98.1
1991 | 0.244 | 13.89 | 13.82 | 94.5 | 99.3
1992 | 0.244 | 14.06 | 14.05 | 97.5 | 101.6
1993 | 0.221 | 14.31 | 14.15 | 88.8 | 102.7
1994 | 0.286 | 14.11 | 14.26 | 115.3 | 103.8
1995 | 0.191 | 14.51 | 14.34 | 83.4 | 104.8
1996 | 0.323 | 14.22 | 14.36 | 131.1 | 106
1997 | 0.329 | 13.98 | 14.34 | 132.5 | 106.3
1998 | 0.282 | 14.26 | 14.35 | 117 | 107.5
1999 | 0.219 | 14.83 | 14.42 | 88.9 | 109.8
2000 | 0.256 | 14.31 | 14.59 | 111.7 | 112.7
2001 | 0.225 | 15.33 | 14.87 | 104.2 | 115.6
2002 | 0.11 | 16.52 | 15.19 | 53.6 | 117.6
2003 | 0.29 | 15.35 | 15.67 | 132.5 | 121.2
2004 | 0.292 | 15.63 | 16.15 | 134.2 | 124.9
2005 | 0.256 | 16.46 | 16.63 | 127.5 | 128.1
2006 | 0.38 | 16.58 | 17.13 | 179.6 | 131.2
2007 | 0.261 | 17.78 | 17.66 | 140.5 | 135.1
2008 | 0.281 | 18.03 | 18.24 | 150.2 | 140.1
2009 | 0.285 | 18.03 | 18.84 | 155.1 | 144.6
2010 | 0.281 | 19.44 | 19.46 | 163.8 | 149.1
2011 | 0.447 | 19.22 | 20.17 | 232.8 | 154
2012 | 0.212 | 20.85 | 20.83 | 126.7 | 161.7
2013 | 0.241 | 21.62 | 21.62 | 158.6 | 166.6

## Farmington(U)Clresults
Year | Discharge [cms] | Conc [mg/L] | FN Conc [mg/L] | Flux [10^3kg/yr] | FN Flux [10^3kg/yr]
1978 | 25.78 | 7.75 | 8.57 | 5896 | 4771
1979 | 20.09 | 8.76 | 8.77 | 4976 | 4919
1980 | 18.68 | 9.36 | 9 | 4755 | 5084
1981 | 10.38 | 10.88 | 9.23 | 3221 | 5258
1982 | 18.91 | 9.65 | 9.49 | 5113 | 5453
1983 | 24.52 | 9.71 | 9.78 | 6690 | 5667
1984 | 27.01 | 9.67 | 10.08 | 7479 | 5906
1985 | 8.12 | 11.9 | 10.4 | 2954 | 6141
1986 | 18.01 | 10.49 | 10.68 | 5878 | 6331
1987 | 18.87 | 11 | 10.94 | 6219 | 6507
1988 | 12.04 | 11.6 | 11.26 | 4403 | 6720
1989 | 17.96 | 11.69 | 11.54 | 6137 | 6910
1990 | 22.63 | 11.41 | 11.71 | 7940 | 7005
1991 | 18.9 | 11.6 | 11.8 | 6856 | 7017
1992 | 17.38 | 11.89 | 11.88 | 6296 | 7007
1993 | 19.97 | 12.09 | 12.02 | 7125 | 7040
1994 | 19.66 | 12.18 | 12.36 | 7348 | 7191
1995 | 13.52 | 13.48 | 12.88 | 5619 | 7423
1996 | 25.12 | 12.71 | 13.46 | 9384 | 7670
1997 | 25.26 | 13.21 | 14.03 | 9623 | 7916
1998 | 20.59 | 13.98 | 14.53 | 8594 | 8155
1999 | 14.91 | 15.78 | 14.93 | 6803 | 8361
2000 | 20.21 | 14.54 | 15.27 | 8779 | 8534
2001 | 16.13 | 16.19 | 15.45 | 7391 | 8665
2002 | 8.12 | 18.79 | 15.75 | 4498 | 8862
2003 | 19.33 | 15.68 | 15.96 | 8943 | 9041
2004 | 24.16 | 15.3 | 16.11 | 10753 | 9200
2005 | 20.04 | 16.18 | 16.26 | 9481 | 9338
2006 | 28.81 | 15.54 | 16.4 | 12752 | 9455
2007 | 20.94 | 16.56 | 16.53 | 9923 | 9566
2008 | 22.19 | 16.35 | 16.69 | 10792 | 9695
2009 | 24.24 | 15.89 | 16.83 | 11717 | 9804
2010 | 21.27 | 17.1 | 16.99 | 10563 | 9922
2011 | 31 | 16.13 | 17.08 | 14306 | 10033
2012 | 20.09 | 17.33 | 17.3 | 9912 | 10182
2013 | 21.71 | 17.12 | 17.56 | 11153 | 10332

## Farmington(T)Clresults
Year | Discharge [cms] | Conc [mg/L] | FN Conc [mg/L] | Flux [10^3kg/yr] | FN Flux [10^3kg/yr]
1974 | 33.9 | 10.7 | 11.1 | 10690 | 10299
1975 | 36.1 | 10.6 | 11.2 | 11157 | 10402
1976 | 42.1 | 10.3 | 11.3 | 12788 | 10514
1977 | 28.3 | 12.4 | 11.4 | 9325 | 10606
1978 | 44.8 | 10.3 | 11.4 | 13608 | 10706
1979 | 36.9 | 11.3 | 11.5 | 11744 | 10806
1980 | 31.9 | 12 | 11.6 | 10439 | 10916
1981 | 16.7 | 14.6 | 11.7 | 6654 | 10996
1982 | 32.7 | 11.8 | 11.9 | 10679 | 11121
1983 | 40.3 | 11.8 | 12 | 12669 | 11296
1984 | 44.4 | 11.4 | 12.3 | 13985 | 11514
1985 | 12.8 | 15.5 | 12.6 | 5960 | 11729
1986 | 29.6 | 12.8 | 12.9 | 11329 | 12022
1987 | 32 | 13.4 | 13.3 | 11923 | 12373
1988 | 21 | 14.4 | 13.6 | 9387 | 12810
1989 | 31.9 | 14.1 | 14 | 12467 | 13251
1990 | 38.1 | 13.7 | 14.3 | 15257 | 13625
1991 | 32.2 | 14.3 | 14.6 | 13967 | 13880
1992 | 30.7 | 14.7 | 14.8 | 13447 | 14084
1993 | 33 | 15.1 | 15 | 14117 | 14193
1994 | 34.7 | 14.7 | 15.1 | 15467 | 14327
1995 | 24.2 | 16.3 | 15.3 | 11905 | 14507
1996 | 42.6 | 14.6 | 15.7 | 18059 | 14784
1997 | 41.4 | 15.1 | 16.1 | 17765 | 15058
1998 | 34.7 | 16.1 | 16.6 | 16358 | 15379
1999 | 24.9 | 18.6 | 17.2 | 12980 | 15765
2000 | 33.7 | 16.7 | 17.7 | 16694 | 16219
2001 | 26.2 | 19.7 | 18.3 | 14040 | 16638
2002 | 14.2 | 23.6 | 18.8 | 9645 | 17090
2003 | 32.3 | 18.8 | 19.3 | 17449 | 17610
2004 | 37 | 18.8 | 19.9 | 19580 | 18233
2005 | 31.6 | 20.5 | 20.5 | 18470 | 18867
2006 | 47.7 | 19.2 | 21.2 | 24844 | 19512
2007 | 33.8 | 22 | 21.8 | 20283 | 20171
2008 | 34.9 | 22 | 22.4 | 22032 | 20837
2009 | 37.9 | 21.3 | 23 | 23922 | 21490
2010 | 34.9 | 23.9 | 23.6 | 23091 | 22200
2011 | 47.4 | 22.5 | 24.3 | 29029 | 22961
2012 | 33.2 | 24.8 | 25 | 22588 | 23781
2013 | 33.7 | 25.4 | 25.8 | 25202 | 24610

## HockanumClresults
Year | Discharge [cms] | Conc [mg/L] | FN Conc [mg/L] | Flux [10^3kg/yr] | FN Flux [10^3kg/yr]
1992 | 3.13 | 31.6 | 31.5 | 2974 | 3371
1993 | 3.73 | 33.1 | 32.7 | 3487 | 3514
1994 | 4.07 | 32.9 | 34 | 3879 | 3670
1995 | 2.9 | 36.9 | 35.4 | 3210 | 3837
1996 | 4.38 | 35.2 | 36.9 | 4485 | 4024
1997 | 4.24 | 36.8 | 38.5 | 4614 | 4219
1998 | 3.95 | 39.4 | 40.3 | 4598 | 4444
1999 | 3.1 | 45.2 | 42.6 | 4121 | 4727
2000 | 3.66 | 44.4 | 45 | 4796 | 5037
2001 | 2.83 | 50.3 | 47.4 | 4063 | 5304
2002 | 1.83 | 57.5 | 49.7 | 3039 | 5563
2003 | 4.1 | 50.3 | 52 | 6096 | 5853
2004 | 4.05 | 53.7 | 54.5 | 6520 | 6190
2005 | 3.97 | 56.6 | 57.2 | 6926 | 6512
2006 | 6.09 | 56 | 59.9 | 9995 | 6800
2007 | 3.79 | 62.5 | 62.3 | 6909 | 7035
2008 | 3.63 | 65.3 | 64.7 | 6914 | 7266
2009 | 4.43 | 63.8 | 67.3 | 8572 | 7509
2010 | 3.66 | 70.9 | 70.1 | 7561 | 7796
2011 | 4.64 | 70.6 | 73.1 | 8925 | 8112
2012 | 4.03 | 76.3 | 76.4 | 8949 | 8460
2013 | 3.92 | 78.7 | 79.7 | 8795 | 8801

## SalmonClresults
Year | Discharge [cms] | Conc [mg/L] | FN Conc [mg/L] | Flux [10^3kg/yr] | FN Flux [10^3kg/yr]
1974 | 6.08 | 11.7 | 11.8 | 1930 | 1810
1975 | 5.66 | 11.6 | 11.9 | 1846 | 1837
1976 | 6.68 | 11.6 | 12 | 2183 | 1867
1977 | 4.85 | 12.7 | 12.1 | 1633 | 1892
1978 | 6.84 | 11.8 | 12.2 | 2286 | 1922
1979 | 7.67 | 12.3 | 12.3 | 2631 | 1957
1980 | 5.08 | 12.7 | 12.4 | 1772 | 1997
1981 | 3.29 | 13.8 | 12.5 | 1214 | 2030
1982 | 7.18 | 12.1 | 12.6 | 2469 | 2067
1983 | 6.67 | 13.1 | 12.8 | 2409 | 2110
1984 | 8.09 | 12.7 | 13 | 2918 | 2170
1985 | 3.58 | 13.1 | 13.4 | 1402 | 2228
1986 | 4.52 | 13.8 | 13.7 | 1872 | 2280
1987 | 5.99 | 14.4 | 13.9 | 2447 | 2321
1988 | 3.65 | 14.4 | 14.1 | 1543 | 2362
1989 | 6.58 | 13.3 | 14.2 | 2543 | 2380
1990 | 6.54 | 13.8 | 14.3 | 2648 | 2389
1991 | 5.57 | 14.2 | 14.4 | 2296 | 2392
1992 | 4.84 | 14.1 | 14.4 | 2045 | 2392
1993 | 5.8 | 14.6 | 14.4 | 2426 | 2375
1994 | 5.47 | 14.4 | 14.4 | 2303 | 2359
1995 | 4.02 | 15 | 14.4 | 1732 | 2348
1996 | 5.04 | 14.4 | 14.5 | 2139 | 2363
1997 | 6.15 | 14.6 | 14.8 | 2527 | 2397
1998 | 6.12 | 15.2 | 15.2 | 2639 | 2453
1999 | 4.7 | 16.1 | 15.5 | 2130 | 2511
2000 | 5.06 | 15.4 | 15.8 | 2349 | 2572
2001 | 4.43 | 16.7 | 16.1 | 2095 | 2623
2002 | 2.32 | 18.4 | 16.5 | 1206 | 2689
2003 | 5.92 | 16.8 | 17 | 2879 | 2769
2004 | 6.24 | 17 | 17.6 | 3081 | 2865
2005 | 5.79 | 18.2 | 18.2 | 3004 | 2957
2006 | 8.91 | 17.7 | 18.8 | 4476 | 3060
2007 | 6.45 | 19.5 | 19.5 | 3442 | 3170
2008 | 5.51 | 20.7 | 20.2 | 3164 | 3290
2009 | 6.48 | 19.9 | 20.9 | 3814 | 3403
2010 | 6.78 | 21.5 | 21.6 | 4042 | 3530
2011 | 7.99 | 22 | 22.4 | 4855 | 3656
2012 | 5.17 | 23 | 23.3 | 3370 | 3799
2013 | 6.03 | 24.2 | 24.1 | 4130 | 3933

## QuinnipiacClresults
Year | Discharge [cms] | Conc [mg/L] | FN Conc [mg/L] | Flux [10^3kg/yr] | FN Flux [10^3kg/yr]
1974 | 6.71 | 27.9 | 28.1 | 5222 | 5162
1975 | 6.85 | 26.6 | 27.8 | 5259 | 5134
1976 | 7.89 | 25.7 | 27.5 | 5754 | 5115
1977 | 5.65 | 29 | 27.2 | 4436 | 5082
1978 | 8.94 | 24.1 | 27 | 6123 | 5062
1979 | 8.94 | 25 | 26.7 | 6126 | 5044
1980 | 6.53 | 27 | 26.5 | 4700 | 5028
1981 | 3.89 | 30.9 | 26.2 | 3365 | 4981
1982 | 7.31 | 26.3 | 26.1 | 4833 | 4981
1983 | 8.79 | 26 | 26.4 | 5735 | 5056
1984 | 10.12 | 24.4 | 27.2 | 6819 | 5212
1985 | 3.3 | 32.1 | 28.2 | 3202 | 5374
1986 | 4.83 | 31.6 | 29.3 | 4522 | 5526
1987 | 7.23 | 30.8 | 30.4 | 5734 | 5686
1988 | 4.42 | 34.8 | 31.7 | 4632 | 5879
1989 | 7.78 | 33.1 | 33 | 6510 | 6110
1990 | 8.29 | 31.8 | 34.2 | 7081 | 6350
1991 | 6.8 | 34.3 | 35.2 | 6454 | 6567
1992 | 6.24 | 36.4 | 36.1 | 6334 | 6780
1993 | 6.39 | 37.4 | 36.9 | 6740 | 6937
1994 | 6.92 | 37 | 37.2 | 7159 | 7046
1995 | 4.92 | 40 | 37.5 | 5894 | 7116
1996 | 7.25 | 37.2 | 37.8 | 7527 | 7207
1997 | 8.1 | 36.2 | 38.4 | 8399 | 7309
1998 | 7.53 | 38.6 | 39.2 | 8108 | 7465
1999 | 5.73 | 44 | 40 | 6831 | 7660
2000 | 6.53 | 39.3 | 40.9 | 7490 | 7873
2001 | 5.97 | 43 | 41.6 | 7092 | 8026
2002 | 2.99 | 50.7 | 42.2 | 4348 | 8158
2003 | 7.87 | 40 | 43 | 8975 | 8307
2004 | 7.42 | 42.5 | 44.1 | 8866 | 8492
2005 | 6.67 | 44.3 | 45.3 | 8746 | 8653
2006 | 11.28 | 39.6 | 46.4 | 11874 | 8811
2007 | 8.1 | 45.2 | 47.6 | 9853 | 8938
2008 | 6.41 | 50.2 | 48.7 | 8832 | 9115
2009 | 7.56 | 45.6 | 49.9 | 9806 | 9297
2010 | 7.83 | 50.2 | 51.3 | 10454 | 9528
2011 | 9.37 | 48.4 | 52.8 | 11416 | 9781
2012 | 7.12 | 52.1 | 54.5 | 10124 | 10068
2013 | 6.56 | 56.2 | 56.2 | 10006 | 10349

## HousatonicClresults
Year | Discharge [cms] | Conc [mg/L] | FN Conc [mg/L] | Flux [10^3kg/yr] | FN Flux [10^3kg/yr]
1974 | 86.1 | 11.1 | 11 | 28356 | 26666
1975 | 94.2 | 11 | 11.3 | 30931 | 27428
1976 | 105.8 | 11.1 | 11.6 | 35937 | 28244
1977 | 83.5 | 12 | 11.9 | 28917 | 29031
1978 | 97.5 | 11.9 | 12.2 | 35293 | 29857
1979 | 88.8 | 12.9 | 12.5 | 32696 | 30707
1980 | 71 | 13 | 12.9 | 27054 | 31650
1981 | 43.9 | 14 | 13.3 | 17945 | 32712
1982 | 76.9 | 13.8 | 13.7 | 30735 | 33764
1983 | 88.9 | 14.3 | 14 | 35576 | 34689
1984 | 111.5 | 14.2 | 14.3 | 44247 | 35415
1985 | 36.7 | 15.1 | 14.5 | 17037 | 35883
1986 | 72.5 | 14.8 | 14.7 | 32357 | 36224
1987 | 76.3 | 14.9 | 14.8 | 33518 | 36492
1988 | 61.4 | 15.3 | 15 | 28779 | 37032
1989 | 81.6 | 15.2 | 15.2 | 36466 | 37756
1990 | 98 | 15.2 | 15.4 | 45347 | 38528
1991 | 77.2 | 15.5 | 15.7 | 36859 | 39033
1992 | 67.3 | 16.1 | 15.9 | 32860 | 39479
1993 | 79.5 | 16.2 | 16.1 | 38314 | 39852
1994 | 88.3 | 16.4 | 16.5 | 43375 | 40737
1995 | 57.1 | 17.2 | 16.9 | 29955 | 41778
1996 | 110.7 | 16.8 | 17.4 | 55984 | 42939
1997 | 100.7 | 17.3 | 18 | 53111 | 44269
1998 | 74.5 | 18.3 | 18.4 | 40844 | 45231
1999 | 67 | 19.2 | 18.7 | 37503 | 45636
2000 | 89.9 | 18.5 | 19 | 49141 | 45984
2001 | 69.1 | 19.9 | 19.4 | 40003 | 46550
2002 | 38.6 | 21.4 | 19.7 | 23772 | 47355
2003 | 85.6 | 20 | 20.2 | 50639 | 48553
2004 | 96.4 | 19.9 | 20.6 | 57261 | 49768
2005 | 79.1 | 21 | 21 | 49213 | 50885
2006 | 120.6 | 20.5 | 21.4 | 72147 | 52128
2007 | 86.8 | 21.8 | 21.8 | 55416 | 53175
2008 | 94.9 | 21.8 | 22.2 | 61209 | 54180
2009 | 100.6 | 22 | 22.5 | 66628 | 55117
2010 | 77 | 22.9 | 22.9 | 52245 | 56085
2011 | 125.3 | 22.7 | 23.3 | 82364 | 57051
2012 | 73.9 | 23.8 | 23.7 | 52545 | 58259
2013 | 83.4 | 24.1 | 24.1 | 60956 | 59231

## NaugatuckClresults
Year | Discharge [cms] | Conc [mg/L] | FN Conc [mg/L] | Flux [10^3kg/yr] | FN Flux [10^3kg/yr]
1974 | 17.68 | 36.9 | 37.7 | 14429 | 13736
1975 | 19.84 | 31.7 | 37.9 | 15274 | 13810
1976 | 20.24 | 31.1 | 38.3 | 15798 | 13921
1977 | 14.97 | 40.5 | 38.6 | 13338 | 14019
1978 | 20.88 | 32.6 | 39 | 15984 | 14141
1979 | 19.84 | 37.4 | 39.4 | 15595 | 14266
1980 | 16.81 | 39.5 | 39.8 | 14326 | 14403
1981 | 9.36 | 55.9 | 40.6 | 11313 | 14571
1982 | 19.21 | 37.2 | 41.9 | 15988 | 14971
1983 | 21.89 | 44.6 | 43.5 | 17327 | 15486
1984 | 22.83 | 38.7 | 45.3 | 18588 | 16052
1985 | 7.7 | 62.1 | 47.1 | 12088 | 16566
1986 | 15.15 | 47.5 | 48.9 | 16771 | 17054
1987 | 17.08 | 52.3 | 50.3 | 17408 | 17468
1988 | 10.5 | 57.1 | 51.2 | 15245 | 17853
1989 | 17.74 | 50.3 | 52 | 18489 | 18261
1990 | 18.39 | 47.4 | 52.6 | 19726 | 18701
1991 | 15.53 | 51.3 | 53 | 18675 | 19043
1992 | 14.23 | 49.4 | 52.7 | 18206 | 19216
1993 | 17.05 | 57.7 | 52.1 | 19099 | 19225
1994 | 17.5 | 47.4 | 51.2 | 19887 | 19171
1995 | 11.42 | 58 | 50.4 | 16218 | 19068
1996 | 19.53 | 46 | 49.8 | 20923 | 18988
1997 | 20.26 | 43.6 | 49.1 | 21109 | 18862
1998 | 15.82 | 49.5 | 48.3 | 18499 | 18736
1999 | 13.17 | 56.8 | 47.3 | 16388 | 18639
2000 | 15.03 | 42.9 | 46.4 | 17260 | 18653
2001 | 13.83 | 51 | 45.7 | 16284 | 18640
2002 | 7.7 | 59.9 | 44.9 | 11223 | 18618
2003 | 17.36 | 40.8 | 44 | 18620 | 18571
2004 | 17.09 | 41.5 | 43.3 | 19374 | 18569
2005 | 13.73 | 46.1 | 42.7 | 16719 | 18559
2006 | 24.52 | 38.2 | 42.5 | 24523 | 18555
2007 | 16.57 | 43.7 | 42.4 | 18231 | 18662
2008 | 16.49 | 42.1 | 42.5 | 19221 | 18794
2009 | 17.71 | 38.8 | 42.7 | 19939 | 18892
2010 | 16.24 | 45.9 | 42.9 | 19129 | 19049
2011 | 26.22 | 38.2 | 43.3 | 25153 | 19261
2012 | 14.28 | 44.4 | 43.8 | 17701 | 19514
2013 | 16.28 | 42.4 | 44.3 | 19020 | 19746

## SaugatuckClresults
Year | Discharge [cms] | Conc [mg/L] | FN Conc [mg/L] | Flux [10^3kg/yr] | FN Flux [10^3kg/yr]
1974 | 1.241 | 11.1 | 11.2 | 433 | 412
1975 | 1.4 | 11.6 | 11.6 | 488 | 425
1976 | 1.583 | 11.8 | 11.9 | 581 | 439
1977 | 1.038 | 12.2 | 12.2 | 388 | 451
1978 | 1.659 | 12.4 | 12.5 | 611 | 465
1979 | 1.553 | 12.7 | 12.9 | 598 | 479
1980 | 1.246 | 13 | 13.2 | 470 | 492
1981 | 0.574 | 13.4 | 13.5 | 255 | 503
1982 | 1.131 | 13.9 | 13.8 | 479 | 514
1983 | 1.563 | 13.7 | 14.2 | 639 | 527
1984 | 2.118 | 14.1 | 14.7 | 841 | 546
1985 | 0.573 | 15.7 | 15.3 | 279 | 566
1986 | 0.932 | 16.4 | 16 | 486 | 585
1987 | 1.316 | 16.6 | 16.5 | 646 | 601
1988 | 0.766 | 17.5 | 17.1 | 433 | 618
1989 | 1.301 | 17.5 | 17.6 | 658 | 634
1990 | 1.32 | 18 | 18.2 | 708 | 654
1991 | 1.205 | 18.4 | 18.7 | 660 | 673
1992 | 0.958 | 19.3 | 19.1 | 565 | 691
1993 | 1.09 | 19.2 | 19.3 | 651 | 705
1994 | 1.172 | 19.6 | 19.5 | 715 | 716
1995 | 0.738 | 19.8 | 19.6 | 466 | 725
1996 | 1.306 | 19.7 | 19.7 | 799 | 733
1997 | 1.475 | 19.6 | 19.9 | 869 | 740
1998 | 1.093 | 20.3 | 20.1 | 713 | 747
1999 | 1.089 | 20.5 | 20.2 | 675 | 752
2000 | 1.023 | 20 | 20.3 | 654 | 756
2001 | 0.868 | 20.9 | 20.4 | 573 | 757
2002 | 0.544 | 21.4 | 20.5 | 368 | 761
2003 | 1.305 | 20.4 | 20.7 | 837 | 766
2004 | 1.358 | 20.6 | 20.9 | 846 | 772
2005 | 1.089 | 21.2 | 21.2 | 711 | 776
2006 | 1.64 | 20.9 | 21.5 | 1025 | 783
2007 | 1.307 | 22 | 21.9 | 819 | 793
2008 | 1.043 | 22.5 | 22.3 | 707 | 803
2009 | 1.096 | 22.6 | 22.7 | 751 | 813
2010 | 1.376 | 23.1 | 23.1 | 892 | 823
2011 | 1.827 | 23 | 23.4 | 1157 | 832
2012 | 1.271 | 23.3 | 23.9 | 869 | 844
2013 | 1.405 | 24 | 24.3 | 986 | 855

## NorwalkClresults
Year | Discharge [cms] | Conc [mg/L] | FN Conc [mg/L] | Flux [10^3kg/yr] | FN Flux [10^3kg/yr]
1981 | 0.837 | 35 | 30.9 | 798 | 1452
1982 | 1.618 | 31.8 | 31.4 | 1355 | 1490
1983 | 2.407 | 32 | 32.1 | 1814 | 1529
1984 | 2.948 | 29.7 | 32.7 | 2202 | 1571
1985 | 0.988 | 35.4 | 33.3 | 1015 | 1609
1986 | 1.412 | 35 | 33.9 | 1398 | 1652
1987 | 2.045 | 34.9 | 34.6 | 1826 | 1699
1988 | 1.001 | 37.7 | 35.2 | 1171 | 1765
1989 | 2.53 | 35.3 | 35.9 | 2298 | 1834
1990 | 1.805 | 36.6 | 36.7 | 1938 | 1909
1991 | 2.022 | 36.4 | 37.2 | 2118 | 1955
1992 | 1.331 | 38.3 | 37.5 | 1516 | 1977
1993 | 1.839 | 37.6 | 37.8 | 2045 | 1986
1994 | 1.694 | 38.7 | 38.3 | 1947 | 2004
1995 | 1.132 | 39.7 | 38.8 | 1368 | 2036
1996 | 2.075 | 39.1 | 39.6 | 2382 | 2082
1997 | 2.537 | 38.7 | 40.8 | 2821 | 2134
1998 | 1.839 | 42 | 42.2 | 2316 | 2185
1999 | 1.58 | 45.2 | 43.3 | 1939 | 2208
2000 | 1.473 | 43.4 | 44.2 | 1914 | 2218
2001 | 1.299 | 47.8 | 45 | 1736 | 2215
2002 | 0.864 | 51.4 | 45.8 | 1193 | 2225
2003 | 2.045 | 44.1 | 46.6 | 2513 | 2241
2004 | 2.316 | 44.5 | 47.4 | 2741 | 2267
2005 | 1.821 | 48.1 | 48.6 | 2381 | 2304
2006 | 2.834 | 44.8 | 50 | 3237 | 2353
2007 | 2.49 | 50.7 | 51.5 | 2897 | 2422
2008 | 1.687 | 53.1 | 53 | 2489 | 2508
2009 | 1.827 | 50.8 | 54.5 | 2591 | 2582
2010 | 2.397 | 57.7 | 56.1 | 3281 | 2663
2011 | 2.666 | 53.9 | 57.8 | 3531 | 2752
2012 | 1.593 | 58.1 | 59.7 | 2526 | 2853
2013 | 1.606 | 59.8 | 61.6 | 2690 | 2944

## Flux_bias.Cl
Chloride
Station | flux bias
Shetucket | -0.0031917
Quinebaug(Q) | -0.00722
Quinebaug(JC) | -0.00018755
Connecticut | -0.0090494
Bunnell | -0.00178
Farmington(U) | 0.0023089
Farmington(T) | 0.0022382
Hockanum | 0.011319
Salmon | 0.014123
Quinnipiac | 0.005835
Housatonic | -0.010485
Naugatuck | 0.0032107
Saugatuck | 0.063542
Norwalk | 0.051135