## Sheet1
Elevation Offset Information for Benchmarks Surveyed Directly by Using Global Navigation Satellite Systems in Harmonization of the American and Canadian Datums
1.) Whitehall NY - USGS streamgage 04279085 (located on Aid to Navigation Platform - USCG Structure No. 26 in South Bay of Lake Champlain)
Whitehall GNSS Survey Disk: Opus Solution elevation = 31.337 m (NAVD88) = 102.812 ft (NAVD88)
(GNSS Survey Disk located approximately 0.70 miles southwest of Whitehall streamgage)
RM1A: Lagbolt in 2 ft. diameter Swamp Maple located approximately 100' north of GNSS survey disk
WS1A: water surface elevation from levels of 05/14/15 (RF/GB)
WS2gage: real time water surface at streamgage 04279085 (obtained from waterwatch.usgs.gov)
RM3: Top of lowest rebar on right side of lowest step at streamgage: Elevation = 96.997 ft NGVD29 | [5 empty] | Streamgage
[5 empty] | Streamgage | 04279085
| Level circuit | GNSS |  | Streamgage | 04279085 | Elevation (NAVD88)
| 05/14/15 | OPUS |  | 04279085 | Elevation (NAVD88) | (Vertcon adjusted)
| (Assumed Elevations) | Elevations (NAVD88) |  | Elevation (NGVD29) | (Verticon adjusted) | (WS1A adjustment)
GNSS Survey Disk | 100 | 102.812
RM1A | 95.75 | 98.562
WS1A (11:45 am) | 94.22 | 97.032
WS2gage (11:45 am) |  |  |  | 97.3 | 96.788 | 97.032
WS2gage (12:30 pm) |  |  |  | 97.32 | 96.808 | 97.052
RM3 |  |  |  | 96.997 | 96.485 | 96.729
WS2gage from RM3 (12:30 pm) |  |  |  |  | 96.805 | 97.049
(tape measure)
| Difference due to GNSS GPS survey: |  | 0.244 | ft (NAVD88-NAVD88 or NGVD29-NGVD29)
|  |  | -0.268 | ft (NAVD88-NGVD29)
2.) Burlington VT - USGS streamgage 04294500 (located at ECHO at the Leahy Center)
Burlington GNSS Survey Disk: Opus Solution elevation = 31.252 m (NAVD88) = 102.533 ft (NAVD88)
RP1: Chisled square on metal surface behind box housing streamgage
RM2: Top of hex bolt on the third pier from the north side of the building
zero at streamgage 04294500 (obtained from waterwatch.usgs.gov): |  |  | 92.86
Streamgage
| Level circuit | GNSS |  | Streamgage | 04294500
| 05/13/15 | OPUS |  | 04294500 | Elevation (NAVD88)
| (Assumed Elevations) | Elevations (NAVD88) |  | Elevation (NGVD29) | (Vertcon adjusted)
GNSS Survey Disk | 100 | 102.533
RP1 | 102.925 | 105.458 |  | 105.984 | 105.502
RM2 | 103.032 | 105.565 |  | 106.088 | 105.606
WSgage (03:00 pm) |  |  |  | 97.38 | 96.898
| Difference due to GNSS GPS survey: |  | -0.041 | ft (NAVD88-NAVD88 or NGVD29-NGVD29)
|  |  | -0.044 | ft (NAVD88-NAVD88 or NGVD29-NGVD29)
|  |  | -0.523 | ft (NAVD88-NGVD29)
|  |  | -0.526 | ft (NAVD88-NGVD29)
3.) Rouse's Point NY - USGS streamgage 04295000 (Richelieu River (Lake Champlain)
Rouse's Point GNSS Survey Disk (USGS BM 5): Opus Solution elevation = 31.129 m (NAVD88) = 102.129 ft (NAVD88)
*USGS BM 5 is part of level circuit at streamgage
zero at streamgage 04295000 (obtained from waterwatch.usgs.gov): |  |  | 90 | ft | Streamgage
|  | GNSS |  | Streamgage | 04295000
|  | OPUS |  | 04295000 | Elevation (NAVD88)
|  | Elevations (NAVD88) |  | Elevation (NGVD29) | (Vertcon adjusted)
GNSS Survey Disk (USGS BM5) |  | 102.129 |  | 102.56 | 102.107
| Difference due to GNSS GPS survey: |  | 0.022 | ft (NAVD88-NAVD88 or NGVD29-NGVD29)
|  |  | -0.431 | ft (NAVD88-NGVD29)
4. Phillipsburg, Quebec, Canada - Environment Canada streamgage 02OH001
BM 77L9003: Top of anchored convex medallion on top of south concrete wall of concrete public pier : 31.283 m (CGVD28) = 102.6345 ft | [5 empty] | (elevation from leveling provided by Guy Morin (Environment Canada)
|  |  |  | : 31.26 m (CGVD28) = 102.559 ft |  | (elevation from benchmark description provided by Environment Canada)
BM 77L9003 is part of level circuit at streamgage
Zero at streamgage 02OH001 (obtained from Guy Morin of Environment Canada): |  |  |  | 6.899 m = | 22.6345 | ft
Streamgage
|  | GNSS |  | XXXXX
|  | OPUS |  | Elevation (CGVD28)
|  | Elevations (ft, NAVD88) |  | (ft)
GNSS Survey Disk (BM 77L9003) = 31.218 m = |  | 102.4213 |  | 102.6345
| Difference due to GNSS GPS survey: |  | -0.2132 | ft (NAVD88-CGVD28)
5. Saint-Paul-de-I'lle-aux-Noix, Quebec, Canada - Environment Canada streamgage 02OJ036
Saint Paul GNSS Survey Disk: OPUS Solution elevation = 33.167 m (NAVD88) = 108.8156 ft (NAVD88)
RM1: Top of rebar inside 1 1/2 inch diameter steel pipe inside 5 inch diameter PVC pipe located at the northeast corner of the gage house at the Estacade Outdoor Center.
RM1 elevation : 30.428 m (CGVD28) = | 99.8294 ft (CGVD28) | (elevation from leveling provided by Guy Morin (Environment Canada)
RM1 is part of level circuit at streamgage
| Level circuit | GNSS
| 04/14/15 | OPUS |  | RM1
| (Assumed Elevations) | Elevations (NAVD88) |  | Elevation (CGVD28)
GNSS Survey Disk | 100 | 108.8156
RM1 | 90.808 | 99.6236 |  | 99.8294
| Difference due to GNSS GPS survey: |  | -0.2058 | ft (NAVD88-CGVD28)
6. Saint-Jean-Sur-Richelieu, Quebec, Canada - Environment Canada streamgage 02OJ001
Saint Jean (Marina) Survey Disk: OPUS Solution elevation = 30.329 m (NAVD88) = 99.5046 ft (NAVD88)
RM2: Top of bollard located approximately 15 ft north of center of three flagpoles at Town Landing and Marina
RM2 elevation : 30.515 m (CGVD28) = 100.1148 ft (CGVD28) |  | (elevation from leveling provided by Guy Morin (Environment Canada)
RM2 is part of level circuit at streamgage
| Level circuit | GNSS
| 04/14/15 | OPUS |  | RM2
| (Assumed Elevations) | Elevations (NAVD88) |  | Elevation (CGVD28)
GNSS Survey Disk | 100 | 99.5046
RM2 | 100.549 | 100.0536 |  | 100.1148
| Difference due to GNSS GPS survey: |  | -0.0612 | ft (NAVD88-CGVD28)
7. Sorel, Quebec, Canada - Environement Canada streamgage 02OJ022
BM 92KSP76 Survey Disk : OPUS solution elevation = 8.206 m (NAVD88) = 26.9226 ft (NAVD88)
BM 92KSP76 elevation : 5.347 m below BM 69L058 (level circuit information provided by Guy Morin (Environment Canada)
BM 92KSP76 elevation : 13.518 m - 5.347 m = 8.171 m (CGVD28) = 26.8077 ft (CGVD28)
Streamgage
|  | GNSS |  | XXXXX
|  | OPUS |  | Elevation (CGVD28)
|  | Elevations (ft, NAVD88) |  | (ft)
GNSS Survey Disk (BM 92KSP76) = 8.206 m = |  | 26.9226 |  | 26.8077
| Difference due to GNSS GPS survey: |  | 0.1149 | ft (NAVD88-CGVD28)
8. Chambly Dam, Quebec, Canada
BM 732306 - anchored 3 inch diameter bronze convex medallion on top of concrete abutment on right side of Chambly Dam
BM 732306 elevation: | 21.06 | m, CGVD28 | 69.0945 | ft, CGVD28
| 20.682 | m, CGVD2013 | 67.8543 | ft, CGVD2013
|  | GNSS |  | BM 732306 | BM 732306
|  | OPUS |  | Elevation (CGVD28) | Elevation (CGVD2013)
|  | Elevations (ft, NAVD88) |  | (ft) | (ft)
GNSS Survey Disk (BM 732306) = 21.084 m = |  | 69.1732 |  | 69.0945 | 67.8543
| Difference due to GNSS GPS survey: |  | 0.0787 | ft (NAVD88-CGVD28)
|  |  | 1.3189 | ft (NAVD88-CGVD2013)
9. Saint Ours Dam, Quebec, Canada
BM 78L264 - anchored convex medallion on top of concrete abutment on right side (north wall of dam, east of the lock) of Saint-Ours Dam (access by Road 223)
BM 78L264 elevation: | 13.862 | m, CGVD28 | 45.479 | ft, CGVD28
| 13.501 | m, CGVD2013 | 44.2946 | ft, CGVD2013
|  | GNSS |  | BM 732306 | BM 732306
|  | OPUS |  | Elevation (CGVD28) | Elevation (CGVD2013)
|  | Elevations (ft, NAVD88) |  | (ft) | (ft)
GNSS Survey Disk (BM 732306) = 13.895 m = |  | 45.5873 |  | 45.479 | 44.2946
| Difference due to GNSS GPS survey: |  | 0.1083 | ft (NAVD88-CGVD28)
|  |  | 1.2927 | ft (NAVD88-CGVD2013)