## Info
This spreadsheet contains one worksheet "WQ_data" with water-quality information from samples with and adjacent to Mount Rushmore National Memorial, 2011-2015.
List of abbreviations
< | less than
-- | no data
S. Dak | South Dakota
Sample start time in hours (hh) minutes (mm) format
Concentrations of zinc and copper for groundwater well sites (L-3, L-4, L-6, L-7, G-3, and P-1) were censored due to poor performance of quality assurance and quality control measures (field blanks and replicates).

## WQ_data
Map number (table 2) | USGS station number | Station name | Date | Time | Barometric pressure, millimeters of mercury | Air temperature, degrees Celsius | Dissolved oxygen, unfiltered, milligrams per liter | pH, unfiltered, standard units | Specific conductance, unfiltered, microsiemens per centimeter at 25 degrees Celsius | Water temperature, degrees Celsius | Calcium, unfiltered, milligrams per liter | Magnesium, unfiltered, milligrams per liter | Aluminum, unfiltered, micrograms per liter | Barium, unfiltered, micrograms per liter | Copper, unfiltered, micrograms per liter | Lithium, unfiltered, micrograms per liter | Strontium, unfiltered, micrograms per liter | Zinc, unfiltered, micrograms per liter | Antimony, unfiltered, micrograms per liter | Arsenic, unfiltered, micrograms per liter | Perchlorate, filtered, micrograms per liter
L-1 | 435250103270400 | Lafferty Gulch below wastewater treatment plant at Mount Rushmore, S. Dak. | 2012-05-01 | 1212 | 626 | -- | 8.6 | 7.4 | 624 | 14.6 | 17.2 | 3.41 | 50 | 6.91 | 26.8 | 23.2 | 64.3 | 40.4 | 0.24 | 15 | 22
L-1 | 435250103270400 | Lafferty Gulch below wastewater treatment plant at Mount Rushmore, S. Dak. | 2012-07-10 | 1145 | 640 | 26 | 8.7 | 7.5 | 546 | 19.9 | 15.5 | 2.9 | 30.3 | 7.08 | 2.7 | 27.4 | 49.1 | 22 | <0.18 | 9.7 | 2.2
L-1 | 435250103270400 | Lafferty Gulch below wastewater treatment plant at Mount Rushmore, S. Dak. | 2013-05-07 | 1144 | 622 | 20 | 9.7 | 8.1 | 695 | 12.4 | 15.6 | 3.34 | 14.4 | 5.02 | 20.1 | 28.7 | 66.5 | 41.3 | <0.18 | 11.9 | 24
L-1 | 435250103270400 | Lafferty Gulch below wastewater treatment plant at Mount Rushmore, S. Dak. | 2013-07-09 | 1140 | 640 | 24 | 7.2 | 7.6 | 635 | 19 | 14 | 3.5 | 53.2 | 8.07 | 4 | 30.6 | 60.1 | 27.1 | <0.18 | 9.7 | 5.4
L-1 | 435250103270400 | Lafferty Gulch below wastewater treatment plant at Mount Rushmore, S. Dak. | 2014-06-18 | 1050 | 632 | -- | 7.3 | 7.2 | 584 | 15.7 | 18.1 | 4.44 | 134 | 13.1 | 6.9 | 30 | 87.9 | 31.5 | <0.18 | 15 | 17
L-1 | 435250103270400 | Lafferty Gulch below wastewater treatment plant at Mount Rushmore, S. Dak. | 2014-07-16 | 1045 | 638 | -- | 7 | 7.3 | 600 | 17.1 | 14.5 | 3.27 | 55.3 | 9.49 | 3.5 | 29.4 | 61.7 | 26.6 | <0.18 | 9.9 | 12
L-2 | 435300103270800 | West Fork Lafferty Gulch Creek above supply well at Mount Rushmore, S. Dak. | 2011-07-21 | 1046 | 636 | 29 | 11.4 | 6.1 | 125 | 13.1 | -- | -- | -- | -- | -- | -- | -- | -- | -- | -- | 21
L-2 | 435300103270800 | West Fork Lafferty Gulch Creek above supply well at Mount Rushmore, S. Dak. | 2011-08-04 | 1015 | 640 | 26 | 10.7 | 6.3 | 154 | 13.8 | -- | -- | -- | -- | -- | -- | -- | -- | -- | -- | 21
L-2 | 435300103270800 | West Fork Lafferty Gulch Creek above supply well at Mount Rushmore, S. Dak. | 2012-05-01 | 1300 | 628 | -- | 8.3 | 6.7 | 79 | 9.4 | 7.19 | 2.15 | 986 | 21.5 | 1 | 22.7 | 35.7 | 4.4 | <0.18 | 17.3 | 49
L-2 | 435300103270800 | West Fork Lafferty Gulch Creek above supply well at Mount Rushmore, S. Dak. | 2012-06-05 | 1140 | 635 | 25 | 7.9 | 6.6 | 81 | 9.9 | 6.98 | 1.83 | 113 | 13.3 | <0.70 | 20.3 | 33.9 | <3.0 | <0.18 | 14.9 | 52
L-2 | 435300103270800 | West Fork Lafferty Gulch Creek above supply well at Mount Rushmore, S. Dak. | 2012-07-10 | 915 | 643 | 23 | 9.7 | 6.9 | 86 | 10.1 | 7 | 1.78 | 93.4 | 12.6 | 0.76 | 20 | 32.9 | <3.0 | <0.18 | 14.1 | 50
L-2 | 435300103270800 | West Fork Lafferty Gulch Creek above supply well at Mount Rushmore, S. Dak. | 2012-08-14 | 1000 | 636 | 22 | 7.4 | 6.7 | 83 | 10.3 | 6.94 | 1.86 | 155 | 13.2 | <0.70 | 14.6 | 33.8 | <3.0 | <0.18 | 14.8 | 54
L-2 | 435300103270800 | West Fork Lafferty Gulch Creek above supply well at Mount Rushmore, S. Dak. | 2013-05-07 | 950 | 636 | 14.8 | 9.2 | 6.7 | 82 | 10.4 | 7.11 | 2 | 498 | 21 | <0.70 | 20.2 | 35.9 | <3.0 | <0.18 | 16 | 51
L-2 | 435300103270800 | West Fork Lafferty Gulch Creek above supply well at Mount Rushmore, S. Dak. | 2013-06-04 | 1130 | 635 | 15.5 | 8.1 | 5.7 | 80 | 9.1 | 6.98 | 1.85 | 88.4 | 13.3 | <0.70 | 20.2 | 35.4 | <3.0 | <0.18 | 15.2 | 47
L-2 | 435300103270800 | West Fork Lafferty Gulch Creek above supply well at Mount Rushmore, S. Dak. | 2013-07-09 | 1050 | 641 | 23 | 8.1 | 6.6 | 202 | 10.9 | 6.95 | 1.81 | 118 | 14.2 | <0.70 | 21.2 | 35.6 | <3.0 | <0.18 | 15.7 | 46
L-2 | 435300103270800 | West Fork Lafferty Gulch Creek above supply well at Mount Rushmore, S. Dak. | 2013-08-06 | 1150 | 638 | 21 | 7.3 | 6.5 | 109 | 11 | 7.02 | 1.86 | 241 | 13.3 | <0.70 | 22 | 36.4 | <3.0 | <0.18 | 14.9 | 45
L-2 | 435300103270800 | West Fork Lafferty Gulch Creek above supply well at Mount Rushmore, S. Dak. | 2014-05-15 | 1125 | 640 | -- | 9.9 | 6.7 | 104 | 11 | 7.23 | 1.96 | 204 | 15.2 | 1.2 | 21.6 | 35.5 | <2.0 | <0.18 | 17 | 49
L-2 | 435300103270800 | West Fork Lafferty Gulch Creek above supply well at Mount Rushmore, S. Dak. | 2014-06-18 | 920 | 635 | -- | 7.8 | 6.5 | 265 | 9.7 | 7.24 | 2.02 | 543 | 16.8 | 1.8 | 20.7 | 36.4 | <2.0 | <0.18 | 15.8 | 36
L-2 | 435300103270800 | West Fork Lafferty Gulch Creek above supply well at Mount Rushmore, S. Dak. | 2014-07-16 | 1020 | 639 | -- | 8.3 | 6.5 | 136 | 9.6 | 7.44 | 1.98 | 389 | 15.5 | 1.2 | 22 | 36 | <2.0 | <0.18 | 15 | 37
L-2 | 435300103270800 | West Fork Lafferty Gulch Creek above supply well at Mount Rushmore, S. Dak. | 2014-08-26 | 945 | 640 | 19 | 8 | 6.3 | 82 | 8.9 | 6.4 | 1.89 | 185 | 13.7 | 0.87 | 21 | 33.8 | <2.0 | <0.18 | 15.3 | 45
L-3 | 435300103265001 | 2S 6E 7CDD | 2011-06-14 | 945 | 635 | 19 | -- | 5.7 | 115 | 9.9 | -- | -- | -- | -- | -- | -- | -- | -- | -- | -- | 20
L-3 | 435300103265001 | 2S 6E 7CDD | 2011-07-21 | 1004 | 635 | 22 | -- | 5.6 | 120 | 10.4 | -- | -- | -- | -- | -- | -- | -- | -- | -- | -- | 19
L-3 | 435300103265001 | 2S 6E 7CDD | 2011-08-04 | 938 | 639 | 23 | -- | 5.6 | 121 | 11 | -- | -- | -- | -- | -- | -- | -- | -- | -- | -- | 21
L-3 | 435300103265001 | 2S 6E 7CDD | 2012-05-01 | 1110 | 628 | -- | -- | 6.5 | 115 | 10.6 | 10.5 | 2.54 | 102 | 17.2 | -- | 25.4 | 52.1 | -- | <0.18 | 14.1 | 29
L-3 | 435300103265001 | 2S 6E 7CDD | 2012-06-05 | 1015 | 635 | 21.5 | 6.4 | 6.1 | 115 | 10.3 | 10.2 | 2.57 | 129 | 17.4 | -- | 26.1 | 50.9 | -- | <0.18 | 14.3 | 32
L-3 | 435300103265001 | 2S 6E 7CDD | 2012-07-10 | 1030 | 642 | 24 | 5.2 | 6.7 | 117 | 10.4 | 10.9 | 2.72 | 199 | 17.7 | -- | 27.6 | 52.1 | -- | <0.18 | 15 | 20
L-3 | 435300103265001 | 2S 6E 7CDD | 2012-08-14 | 915 | 636 | 22 | 3.3 | 6.4 | 126 | 11.8 | 11.1 | 2.85 | 260 | 20 | -- | 27.4 | 56 | -- | <0.18 | 15.2 | 17
L-3 | 435300103265001 | 2S 6E 7CDD | 2013-05-07 | 925 | 634 | 14.8 | 3.4 | 6.2 | 115 | 10.1 | 10.1 | 2.57 | 112 | 17.1 | -- | 26.3 | 50.3 | -- | <0.18 | 14.2 | 34
L-3 | 435300103265001 | 2S 6E 7CDD | 2013-06-04 | 1042 | 637 | 15.5 | 3.9 | 6 | 131 | 10.5 | 10.5 | 2.64 | 122 | 17.6 | -- | 26.1 | 53.5 | -- | <0.18 | 14.7 | 33
L-3 | 435300103265001 | 2S 6E 7CDD | 2013-07-09 | 1000 | 640 | 20 | 4.1 | 6.2 | 135 | 10.6 | 10.7 | 2.65 | 224 | 18.4 | -- | 28 | 53.7 | -- | <0.18 | 14.7 | 20
L-3 | 435300103265001 | 2S 6E 7CDD | 2013-08-06 | 1000 | 638 | 18 | 3.7 | 6.2 | 126 | 10.5 | 11.4 | 2.79 | 126 | 17.6 | -- | 30.6 | 56.5 | -- | <0.18 | 15.2 | 17
L-3 | 435300103265001 | 2S 6E 7CDD | 2014-05-15 | 955 | 641 | -- | 3.5 | 6 | 120 | 10.1 | 10.3 | 2.71 | 98.2 | 16.6 | -- | 27.2 | 50 | -- | <0.18 | 14.2 | 31
L-3 | 435300103265001 | 2S 6E 7CDD | 2014-06-18 | 1025 | 634 | -- | 3.9 | 6.3 | 123 | 10.8 | 10.5 | 2.76 | 166 | 17.4 | -- | 27 | 51.6 | -- | <0.18 | 18.1 | 38
L-3 | 435300103265001 | 2S 6E 7CDD | 2014-07-16 | 1005 | 639 | -- | 3.6 | 6.2 | 125 | 9.5 | 11.2 | 2.82 | 140 | 18.6 | -- | 27.7 | 54.7 | -- | <0.18 | 14.6 | 26
L-3 | 435300103265001 | 2S 6E 7CDD | 2014-08-26 | 1031 | 640 | 20 | 3.5 | 6.2 | 124 | 9.3 | 11 | 2.74 | 83.6 | 17.1 | -- | 28.6 | 52.6 | -- | <0.18 | 13.8 | 27
L-3 | 435300103265001 | 2S 6E 7CDD | 2014-12-09 | 1010 | -- | -- | 3.3 | 5.7 | 124 | 9 | 11.1 | 2.77 | 112 | 18.5 | -- | 25.7 | 54.4 | -- | < 0.18 | 14.3 | 23
L-3 | 435300103265001 | 2S 6E 7CDD | 2015-02-18 | 1020 | 638 | 12 | 3 | 6.5 | 133 | 9 | 11.6 | 2.78 | 81.1 | 17.1 | -- | 26.8 | 54.5 | -- | < 0.18 | 15.1 | 20
L-4 | 435302103270501 | 2S 6E 7CDD2 | 2012-05-01 | 1305 | 628 | -- | -- | 6.7 | 101 | 11 | 9.15 | 2.41 | 137 | 12.4 | -- | 32.9 | 45.7 | -- | <0.18 | 27.7 | 4.8
L-4 | 435302103270501 | 2S 6E 7CDD2 | 2012-06-05 | 1110 | 635 | 25 | 4.6 | 6.4 | 103 | 10.7 | 8.97 | 2.45 | 164 | 10.9 | -- | 30.6 | 44.7 | -- | <0.18 | 25.7 | 7.2
L-4 | 435302103270501 | 2S 6E 7CDD2 | 2012-07-10 | 1105 | 642 | 24 | 4.2 | 6.7 | 103 | 11.3 | 9.14 | 2.3 | 48.5 | 9.07 | -- | 31.9 | 43.9 | -- | <0.18 | 27.1 | 2.3
L-4 | 435302103270501 | 2S 6E 7CDD2 | 2012-08-14 | 830 | 636 | 22 | 2.4 | 6.6 | 107 | 11.4 | 8.99 | 2.31 | 41.2 | 8.72 | -- | 30.1 | 46.1 | -- | <0.18 | 27.5 | 2.1
L-4 | 435302103270501 | 2S 6E 7CDD2 | 2013-05-07 | 900 | 634 | 14.8 | 3.8 | 6.2 | 113 | 11.3 | 10.1 | 2.8 | 130 | 11.4 | -- | 29.9 | 49 | -- | <0.18 | 22.7 | 17
L-4 | 435302103270501 | 2S 6E 7CDD2 | 2013-06-04 | 1142 | 637 | -- | 3.3 | 6.3 | 112 | 11.2 | 9.94 | 2.72 | 116 | 11.1 | -- | 30.4 | 49.1 | -- | <0.18 | 24.9 | 14
L-4 | 435302103270501 | 2S 6E 7CDD2 | 2013-07-09 | 1020 | 640 | 21 | 2.7 | 6.4 | 107 | 12.1 | 9.43 | 2.43 | 75.7 | 10.1 | -- | 33.1 | 47.2 | -- | <0.18 | 29.2 | 2.2
L-4 | 435302103270501 | 2S 6E 7CDD2 | 2013-08-06 | 1030 | 638 | 21 | 2.8 | 6.4 | 109 | 11.6 | 9.36 | 2.45 | 64.9 | 8.03 | -- | 33.6 | 48.8 | -- | <0.18 | 26.1 | 3.5
L-4 | 435302103270501 | 2S 6E 7CDD2 | 2014-05-15 | 1050 | 640 | -- | 2 | 6.4 | 107 | 11.7 | 9.18 | 2.45 | 31.1 | 9.77 | -- | 31.3 | 45.1 | -- | <0.18 | 28.8 | 5.6
L-4 | 435302103270501 | 2S 6E 7CDD2 | 2014-06-18 | 1005 | 634 | -- | 5.5 | 6.2 | 127 | 11.2 | 10.1 | 2.97 | 268 | 12.4 | -- | 29.6 | 50.4 | -- | <0.18 | 25.8 | 16
L-4 | 435302103270501 | 2S 6E 7CDD2 | 2014-07-16 | 950 | 638 | -- | 2.4 | 6.4 | 108 | 10.9 | 9.25 | 2.34 | 102 | 9.85 | -- | 32.7 | 45.9 | -- | <0.18 | 27.6 | 5.8
L-4 | 435302103270501 | 2S 6E 7CDD2 | 2014-08-26 | 1010 | 640 | 20 | 2.6 | 6.4 | 106 | 10.3 | 9.11 | 2.39 | 221 | 9.88 | -- | 33.4 | 43.7 | -- | <0.18 | 28.3 | 6.3
L-4 | 435302103270501 | 2S 6E 7CDD2 | 2014-12-09 | 1020 | -- | -- | 2.2 | 6.3 | 108 | 10.5 | 8.81 | 2.41 | 66.5 | 10.4 | -- | 30.3 | 46.3 | -- | < 0.18 | 25.7 | 6.3
L-4 | 435302103270501 | 2S 6E 7CDD2 | 2015-02-18 | 1010 | 638 | 12 | 3.5 | 6.3 | 108 | 10.4 | 8.87 | 2.56 | 115 | 10.9 | -- | 28.7 | 46 | -- | < 0.18 | 24 | 13
L-5 | 435302103265300 | Lafferty Gulch at Mount Rushmore, S. Dak. | 2012-05-01 | 1350 | 628 | 10.3 | 9.3 | 7.9 | 243 | 10.7 | 21.3 | 4.99 | 102 | 46.7 | <0.70 | 33.8 | 100 | <3.0 | <0.18 | 20 | 18
L-5 | 435302103265300 | Lafferty Gulch at Mount Rushmore, S. Dak. | 2012-06-05 | 1225 | 635 | 26 | 8.8 | 8.2 | 366 | 14.1 | 27.3 | 6.87 | 73.9 | 71.7 | 1.6 | 39.6 | 130 | <3.0 | <0.18 | 26.7 | 14
L-5 | 435302103265300 | Lafferty Gulch at Mount Rushmore, S. Dak. | 2012-07-10 | 1040 | 645 | 21.1 | 8.5 | 8 | 458 | 14.9 | 27.3 | 6.89 | 79.7 | 75.2 | 2.5 | 36.7 | 121 | 5.9 | <0.18 | 26.9 | 10
L-5 | 435302103265300 | Lafferty Gulch at Mount Rushmore, S. Dak. | 2012-08-14 | 1000 | 636 | 22 | 9.9 | 7.6 | 412 | 13.9 | 23.1 | 5.87 | 59.6 | 59.5 | 1.9 | 34.9 | 108 | 4.6 | <0.18 | 30 | 14
L-5 | 435302103265300 | Lafferty Gulch at Mount Rushmore, S. Dak. | 2013-05-07 | 1150 | 635 | 19 | 12.1 | 6.8 | 261 | 8.5 | 21 | 5.11 | 92.5 | 48.2 | 0.86 | 34.8 | 100 | <3.0 | <0.18 | 20.6 | 18
L-5 | 435302103265300 | Lafferty Gulch at Mount Rushmore, S. Dak. | 2013-07-09 | 1200 | 640 | -- | 9.7 | 7.5 | 434 | 15.2 | 24.4 | 5.75 | 146 | 62.6 | 2.6 | 40.1 | 113 | 6 | <0.18 | 30.6 | 12
L-5 | 435302103265300 | Lafferty Gulch at Mount Rushmore, S. Dak. | 2013-08-06 | 1140 | 639 | -- | 8.6 | 7.6 | 600 | 15.5 | 28.1 | 6.48 | 219 | 68 | 2.8 | 39.4 | 128 | 8.3 | <0.18 | 25.5 | 6.2
L-5 | 435302103265300 | Lafferty Gulch at Mount Rushmore, S. Dak. | 2014-05-15 | 1200 | 644 | -- | 10.6 | 8.2 | 224 | 8.7 | 22.5 | 5.84 | 97.6 | 53.2 | 0.94 | 36.2 | 106 | <2.0 | <0.18 | 22.2 | 18
L-5 | 435302103265300 | Lafferty Gulch at Mount Rushmore, S. Dak. | 2014-06-18 | 1125 | 637 | -- | 8.8 | 7.9 | 477 | 12.6 | 32.2 | 8.29 | 221 | 82 | 2.8 | 34.5 | 146 | 5.9 | <0.18 | 23 | 13
L-5 | 435302103265300 | Lafferty Gulch at Mount Rushmore, S. Dak. | 2014-07-16 | 920 | 642 | -- | 9 | 7.8 | 547 | 11.4 | 32.5 | 8.59 | 140 | 87.7 | 2.7 | 38 | 152 | 7 | <0.18 | 23.7 | 12
L-5 | 435302103265300 | Lafferty Gulch at Mount Rushmore, S. Dak. | 2014-08-26 | 1130 | 643 | 20 | 9.2 | 8.2 | 393 | 11.7 | 24.9 | 6.64 | 76.8 | 63.7 | 1.5 | 37.4 | 114 | 2.3 | <0.18 | 25.5 | 17
L-6 | 435312103264801 | 2S 6E 7DC | 2014-05-19 | 1225 | 638 | -- | -- | 6.7 | 170 | 7 | 16.5 | 4.85 | 171 | 30.2 | -- | 68.6 | 81.3 | -- | <0.18 | 69.7 | <0.20
L-7 | 435302103270201 | Mount Rushmore finished water near Keystone S. Dak | 2013-05-07 | 1105 | 635 | 11.5 | 9.4 | 6.9 | 160 | 8.9 | 10.6 | 2.55 | 4.9 | 16 | -- | 27.2 | 54.6 | -- | <0.18 | 2.3 | 29
L-7 | 435302103270201 | Mount Rushmore finished water near Keystone S. Dak | 2013-08-06 | 1100 | 638 | 21 | 8.3 | 6.8 | 168 | 13.8 | 11.5 | 2.78 | 6.5 | 15.7 | -- | 30.2 | 57.3 | -- | <0.18 | 1.3 | 16
L-7 | 435302103270201 | Mount Rushmore finished water near Keystone S. Dak | 2014-05-15 | 1110 | -- | -- | -- | -- | -- | -- | 10.4 | 2.62 | 5.8 | 15.2 | -- | 28 | 54.2 | -- | <0.18 | 2.7 | 28
L-7 | 435302103270201 | Mount Rushmore finished water near Keystone S. Dak | 2014-08-26 | 1052 | 641 | 20 | 8.7 | 7.7 | 195 | 10.6 | 10.4 | 2.57 | <3.8 | 13.3 | -- | 30.8 | 50.1 | -- | <0.18 | 3.1 | 20
L-7 | 435302103270201 | Mount Rushmore finished water near Keystone S. Dak | 2014-12-09 | 1045 | -- | -- | 9.2 | 7.1 | 190 | 12.5 | 11.5 | 2.64 | 7.2 | 16.8 | -- | 27 | 58 | -- | < 0.18 | 2.8 | 19
L-7 | 435302103270201 | Mount Rushmore finished water near Keystone S. Dak | 2015-02-18 | 950 | 638 | 12 | 10 | 7.2 | 190 | 6.6 | 11.4 | 2.65 | 5.1 | 15.5 | -- | 26.6 | 56.9 | -- | < 0.18 | 2.7 | 20
L-8 | 435245103273000 | Talus at Mount Rushmore Memorial, S. Dak. | 2011-06-14 | 1430 | 625 | 18 | 12 | 6 | 45 | 10 | -- | -- | -- | -- | -- | -- | -- | -- | -- | -- | 33
L-8 | 435245103273000 | Talus at Mount Rushmore Memorial, S. Dak. | 2013-05-07 | 1306 | 622 | -- | 11.2 | 5.6 | 33 | 5.4 | 1.48 | 0.282 | 76 | 12.1 | 5.3 | 0.84 | 10.8 | 6.2 | 0.21 | 0.4 | 35
G-1 | 435231103265101 | Spring near Grizzly Bear Creek at Mount Rushmore, S.Dak. | 2011-06-14 | 1230 | 635 | 16 | 10.2 | 6.3 | 399 | 9.3 | -- | -- | -- | -- | -- | -- | -- | -- | -- | -- | <0.280
G-2 | 435234103262600 | Unnamed tributary above Grizzly Bear Creek at Mount Rushmore, S. Dak. | 2011-07-21 | 1235 | 644 | 26.5 | 9.3 | 6.6 | 473 | 15.7 | -- | -- | -- | -- | -- | -- | -- | -- | -- | -- | <0.280
G-2 | 435234103262600 | Unnamed tributary above Grizzly Bear Creek at Mount Rushmore, S. Dak. | 2011-08-04 | 1207 | 647 | 26 | 7.6 | 6.5 | 470 | 15.1 | -- | -- | -- | -- | -- | -- | -- | -- | -- | -- | <0.280
G-2 | 435234103262600 | Unnamed tributary above Grizzly Bear Creek at Mount Rushmore, S. Dak. | 2012-06-08 | 1225 | 640 | -- | 9.1 | 7.4 | 384 | 11.1 | 42 | 9.12 | 222 | 84.7 | 0.75 | 31.6 | 166 | <3.0 | <0.18 | 2.2 | 0.06
G-2 | 435234103262600 | Unnamed tributary above Grizzly Bear Creek at Mount Rushmore, S. Dak. | 2013-05-07 | 1055 | 640 | 18 | 10.2 | 6.3 | 413 | 5.3 | 43.2 | 9.8 | 19.2 | 82.1 | <0.70 | 27 | 169 | <3.0 | <0.18 | 1.4 | 0.1
G-2 | 435234103262600 | Unnamed tributary above Grizzly Bear Creek at Mount Rushmore, S. Dak. | 2013-06-04 | 1025 | 642 | -- | 9.6 | 6.4 | 427 | 8 | 46 | 10.4 | 32.8 | 90.7 | 2.2 | 31.5 | 188 | <3.0 | <0.18 | 1.8 | 0.084
G-2 | 435234103262600 | Unnamed tributary above Grizzly Bear Creek at Mount Rushmore, S. Dak. | 2013-08-06 | 1100 | 642 | -- | 8.1 | 6.8 | 361 | 15.9 | 40.1 | 7.95 | 79.9 | 74.6 | <0.70 | 30.3 | 166 | <3.0 | <0.18 | 2.6 | 0.14
G-2 | 435234103262600 | Unnamed tributary above Grizzly Bear Creek at Mount Rushmore, S. Dak. | 2014-05-15 | 1115 | -- | -- | -- | 6.5 | 501 | 5.8 | 46.3 | 10.4 | 10.4 | 89.8 | <0.80 | 32.5 | 188 | <2.0 | <0.18 | 1.6 | <0.20
G-2 | 435234103262600 | Unnamed tributary above Grizzly Bear Creek at Mount Rushmore, S. Dak. | 2014-06-18 | 1030 | -- | -- | 11.2 | 6.9 | 352 | 13.5 | 31.7 | 7.3 | 144 | 68.2 | 1.5 | 25.2 | 138 | <2.0 | <0.18 | 3.1 | 0.11
G-2 | 435234103262600 | Unnamed tributary above Grizzly Bear Creek at Mount Rushmore, S. Dak. | 2014-07-16 | 1225 | 647 | -- | 8.3 | 7.7 | 438 | 14.4 | 44.7 | 10.1 | 19.4 | 88.4 | <0.80 | 34.9 | 179 | <2.0 | <0.18 | 2.3 | <0.20
G-2 | 435234103262600 | Unnamed tributary above Grizzly Bear Creek at Mount Rushmore, S. Dak. | 2014-08-26 | 1000 | 645 | -- | -- | 6.6 | 472 | 14 | 50.8 | 11.5 | 25 | 101 | <0.80 | 40.2 | 200 | <2.0 | <0.18 | 2.2 | <0.20
G-3 | 435242103261801 | 2S 6E18ADDDB | 2013-06-04 | 945 | 645 | 15.5 | 0.5 | 6.9 | 433 | 8.6 | 51.6 | 16.4 | 7.5 | 69.1 | -- | 62.6 | 254 | -- | <0.18 | 6.5 | <0.0088
G-3 | 435242103261801 | 2S 6E18ADDDB | 2013-08-15 | 1030 | 648 | 23 | 6.4 | 6.9 | 430 | 14.8 | 52.9 | 16.6 | 5.5 | 62.1 | -- | 60.5 | 268 | -- | <0.18 | 1.4 | 0.062
G-3 | 435242103261801 | 2S 6E18ADDDB | 2014-06-18 | 1010 | -- | -- | 7.8 | 6.3 | 435 | 8.2 | 49.2 | 16.2 | <3.8 | 69.4 | -- | 64.8 | 244 | -- | <0.18 | 8.3 | <0.20
S-1 | 435234103274500 | Starling Creek above marsh near Mount Rushmore, S.Dak | 2011-06-14 | 1100 | 635 | 18 | 9.9 | 6.1 | 24 | 10.6 | -- | -- | -- | -- | -- | -- | -- | -- | -- | -- | 19
S-1 | 435234103274500 | Starling Creek above marsh near Mount Rushmore, S.Dak | 2011-07-21 | 1128 | 633 | 28 | 9 | 6.1 | 293 | 13.9 | -- | -- | -- | -- | -- | -- | -- | -- | -- | -- | 5.6
S-1 | 435234103274500 | Starling Creek above marsh near Mount Rushmore, S.Dak | 2011-08-04 | 1055 | 636 | 23 | 6.3 | 5.8 | 277 | 11.6 | -- | -- | -- | -- | -- | -- | -- | -- | -- | -- | 2.5
S-1 | 435234103274500 | Starling Creek above marsh near Mount Rushmore, S.Dak | 2014-06-18 | 1200 | 631 | -- | 5.8 | 6.8 | 174 | 11.5 | 16.7 | 3.45 | 68.8 | 54.4 | 1.3 | 6.22 | 77 | <2.0 | <0.18 | 5.8 | 3.4
S-1 | 435234103274500 | Starling Creek above marsh near Mount Rushmore, S.Dak | 2014-07-16 | 1110 | 636 | -- | 3.3 | 6.5 | 314 | 11.8 | 28.7 | 6.03 | 17.2 | 93.4 | <0.80 | 8.56 | 132 | <2.0 | <0.18 | 7.2 | 3.1
S-2 | 435214103273500 | Starling Creek at Mount Rushmore, S. Dak. | 2012-05-01 | 1025 | 628 | -- | 7.8 | 6.9 | 395 | 7.1 | 27.9 | 8.18 | 10.6 | 70.3 | <0.70 | 18.4 | 134 | <3.0 | <0.18 | 3 | 1.4
S-2 | 435214103273500 | Starling Creek at Mount Rushmore, S. Dak. | 2013-05-07 | 935 | 631 | 18 | 11.2 | 5.9 | 452 | 3.9 | 31.5 | 9.49 | 23.3 | 75.6 | <0.70 | 18.5 | 146 | <3.0 | <0.18 | 2.3 | 1.8
S-2 | 435214103273500 | Starling Creek at Mount Rushmore, S. Dak. | 2013-08-06 | 855 | 634 | -- | 6.5 | 6.2 | 407 | 14.3 | 30.6 | 8.46 | 426 | 82.8 | 2.8 | 18.5 | 144 | 3.6 | <0.18 | 4 | 1.4
S-2 | 435214103273500 | Starling Creek at Mount Rushmore, S. Dak. | 2014-05-15 | 1020 | -- | -- | -- | 5.9 | 309 | 3.6 | 20.7 | 6.42 | 47.6 | 46.8 | <0.80 | 17.4 | 94.3 | <2.0 | <0.18 | 3.3 | 2.1
S-2 | 435214103273500 | Starling Creek at Mount Rushmore, S. Dak. | 2014-06-18 | 1250 | 630 | -- | 11.5 | 6.3 | 339 | 11.8 | 23.2 | 6.43 | 204 | 57.4 | 1.3 | 13.9 | 112 | <2.0 | <0.18 | 4.5 | 2.8
S-2 | 435214103273500 | Starling Creek at Mount Rushmore, S. Dak. | 2014-07-16 | 1150 | 638 | -- | 8.3 | 7.1 | 400 | 11.9 | 28.5 | 7.85 | 36.9 | 69 | 0.83 | 18.6 | 136 | <2.0 | <0.18 | 5.4 | 1.8
S-2 | 435214103273500 | Starling Creek at Mount Rushmore, S. Dak. | 2014-08-26 | 1100 | 637 | -- | -- | 6.7 | 455 | 12.6 | 31.8 | 9.02 | 15.8 | 75.4 | <0.80 | 22.1 | 151 | <2.0 | <0.18 | 4.6 | 0.61
P-1 | 435342103285801 | 2S 5E11ABDA2 | 2013-06-06 | 1500 | 638 | 20 | 0.5 | 6.1 | 208 | 9.9 | 20.2 | 5.08 | 89.6 | 38.1 | -- | 96.6 | 98.6 | -- | <0.18 | 83.8 | 0.057
P-1 | 435342103285801 | 2S 5E11ABDA2 | 2013-08-15 | 935 | 639 | 20 | 4.9 | 6.1 | 209 | 10 | 19.7 | 5.2 | 444 | 41 | -- | 85.8 | 94.5 | -- | <0.18 | 178 | <0.0088
P-1 | 435342103285801 | 2S 5E11ABDA2 | 2014-06-18 | 930 | 638 | -- | 6.5 | 5.4 | 218 | 9.8 | 19.8 | 5.31 | 12 | 36.8 | -- | 93.6 | 96.8 | -- | <0.18 | 61.5 | <0.20
P-2 | 435327103290600 | Pine Creek above Horsethief Lake nr Hill City, S. Dak. | 2013-06-04 | 1225 | 636 | 12.5 | 9 | 7 | 56 | 10.8 | 4.46 | 1.45 | 69.4 | 14.1 | <0.70 | 13.1 | 24.4 | <3.0 | <0.18 | 7.8 | 0.049
P-2 | 435327103290600 | Pine Creek above Horsethief Lake nr Hill City, S. Dak. | 2013-08-06 | 1000 | 634 | -- | 8.6 | 6.1 | 55 | 13.5 | 4.41 | 1.45 | 1340 | 25.2 | 2.1 | 10.8 | 24 | 3.8 | <0.18 | 5.6 | 0.12
P-2 | 435327103290600 | Pine Creek above Horsethief Lake nr Hill City, S. Dak. | 2014-06-18 | 855 | 638 | -- | 9.6 | 6 | 58 | 10.3 | 3.95 | 1.43 | 298 | 16.7 | 1.1 | 7.43 | 22.9 | <2.0 | <0.18 | 3.1 | 0.13
I-1 | 435044103241000 | Iron Creek above Lakota Lake nr Keystone, S. Dak. | 2013-06-04 | 1320 | 646 | 17 | 9 | 7.6 | 110 | 12.4 | 11.5 | 3 | 56.1 | 25.6 | 0.98 | 11.7 | 47.5 | <3.0 | <0.18 | 3.1 | 0.12
I-1 | 435044103241000 | Iron Creek above Lakota Lake nr Keystone, S. Dak. | 2013-08-06 | 900 | 647 | 19 | 8.3 | 6.8 | 68 | 15.5 | 7.45 | 2.04 | 748 | 32.4 | 1.9 | 8.6 | 30.9 | 5.9 | <0.18 | 3.1 | 0.11
I-1 | 435044103241000 | Iron Creek above Lakota Lake nr Keystone, S. Dak. | 2014-06-18 | 1115 | -- | -- | 10.1 | 6.5 | 79 | 12.6 | 29.4 | 2.07 | 769 | 28.2 | 2.1 | 7.89 | 30.8 | 4.9 | <0.18 | 2.1 | 0.16