## appendix A
Appendix A: Daily suspended-sediment concentrations and loads at the Nisqually River near Yelm, Washington (USGS sediment monitoring site #12089970) were calculated for the period of July 25, 2010 to November 30, 2011; data are presented in table A--. For 169 days (34 percent of days), daily suspended-sediment concentrations were determined from daily Isco pump samples obtained at 04:00, 10:00, 16:00 and 22:00. For 279 days (56 percent of days), daily suspended-sediment concentration was determined from continuous 15-minute turbidity data using methods outlined by Rasmussen and others (2009). For days when neither daily samples or turbidity data were available (9 percent of days), a relation between discharge and suspended-sediment concentration was used (appendix D).
Table A1--: Daily values for discharge, turbidity, suspended-sediment concentration and load at Nisqually River near Yelm, Washington, July 25, 2010 to November 30, 2011.
[m3/s, cubic meter per second; FNU, formazin nephelometric units; mg/L, milligrams per liter; mm, millimeters; t/d, metric tons per day; t, metric tons; --, data not available.]
Date | Daily mean discharge (m3/s) | Daily median turbidity (FNU) | Daily maximum turbidity (FNU) | Daily minimum turbidity (FNU) | Cross-section corrected Isco sample concentration (mg/L) | Suspended-sediment concentration (mg/L) | Fine (<0.063 mm) suspended-sediment concentration (mg/L) | Suspended-sediment load (t/d) | Fine (<0.063 mm) suspended-sediment load (t/d) | Cumulative suspended-sediment load (t) | Cumulative fine (< 0.063 mm) suspended-sediment load (t) | Cumulative coarse (> 0.063 mm) suspended-sediment load (t)
2010-07-25 23:45 | 35.6642 | 1.7 | 2.2 | 1.4 | -- | 2.0797 | 1.1522 | 6.4083 | 3.5505 | 5 | 3.5505 | 1.4495
2010-07-26 23:45 | 35.5087 | 1.7 | 2.1 | 1.4 | -- | 1.9842 | 1.0985 | 6.0874 | 3.37 | 11.0874 | 6.9205 | 4.1669
2010-07-27 23:45 | 35.4069 | 1.5 | 2.1 | 1.3 | -- | 1.8691 | 1.0337 | 5.718 | 3.1622 | 16.8054 | 10.0827 | 6.7227
2010-07-28 23:45 | 35.1998 | 1.5 | 2 | 1.3 | -- | 1.849 | 1.0223 | 5.6234 | 3.1092 | 22.4288 | 13.1919 | 9.2369
2010-07-29 23:45 | 33.6102 | 1.5 | 1.8 | 1.2 | -- | 1.7364 | 0.959 | 5.0423 | 2.7849 | 27.4711 | 15.9768 | 11.4943
2010-07-30 23:45 | 33.4986 | 1.5 | 3.6 | 1.1 | -- | 1.7337 | 0.95774 | 5.0179 | 2.772 | 32.489 | 18.7487 | 13.7403
2010-07-31 23:45 | 33.4545 | 1.4 | 1.8 | 1.2 | -- | 1.6785 | 0.92653 | 4.8516 | 2.6781 | 37.3406 | 21.4268 | 15.9137
2010-08-01 23:45 | 33.3841 | 1.4 | 2.6 | 1.1 | -- | 1.768 | 0.97715 | 5.0996 | 2.8185 | 42.4401 | 24.2453 | 18.1948
2010-08-02 23:45 | 32.8906 | 1.4 | 1.8 | 1 | -- | 1.5482 | 0.85343 | 4.3996 | 2.4252 | 46.8398 | 26.6706 | 20.1692
2010-08-03 23:45 | 30.9334 | 1.3 | 1.7 | 1 | -- | 1.4743 | 0.81201 | 3.9402 | 2.1702 | 50.78 | 28.8408 | 21.9392
2010-08-04 23:45 | 30.1763 | 1.4 | 2.1 | 1 | -- | 1.5977 | 0.8813 | 4.1657 | 2.2978 | 54.9456 | 31.1385 | 23.8071
2010-08-05 23:45 | 29.87 | 1.7 | 2.7 | 1.4 | -- | 1.9836 | 1.0982 | 5.1192 | 2.8341 | 60.0648 | 33.9727 | 26.0921
2010-08-06 23:45 | 29.2678 | 1.6 | 2.5 | 1.3 | -- | 1.9606 | 1.0852 | 4.9579 | 2.7442 | 65.0226 | 36.7169 | 28.3057
2010-08-07 23:45 | 28.614 | 1.7 | 2.1 | 1.4 | -- | 2.028 | 1.1231 | 5.0138 | 2.7767 | 70.0365 | 39.4935 | 30.5429
2010-08-08 23:45 | 28.8607 | 1.8 | 2.5 | 1.5 | -- | 2.1224 | 1.1763 | 5.2922 | 2.9331 | 75.3287 | 42.4266 | 32.9021
2010-08-09 23:45 | 28.9932 | 1.7 | 2.5 | 1.5 | -- | 2.1348 | 1.1834 | 5.3478 | 2.9644 | 80.6765 | 45.391 | 35.2855
2010-08-10 23:45 | 28.6398 | 1.8 | 2.3 | 1.5 | -- | 2.2221 | 1.2325 | 5.4985 | 3.0499 | 86.175 | 48.4409 | 37.7341
2010-08-11 23:45 | 28.0202 | -- | -- | -- | -- | 9.7802 | 6.9685 | 23.6774 | 16.8704 | 109.8524 | 65.3113 | 44.541
2010-08-12 23:45 | 27.7778 | -- | -- | -- | -- | 9.5442 | 6.8697 | 22.9062 | 16.4874 | 132.7586 | 81.7987 | 50.9598
2010-08-13 23:45 | 27.6084 | 1.9 | 4.7 | 1.5 | -- | 2.3933 | 1.3296 | 5.7088 | 3.1717 | 138.4674 | 84.9704 | 53.497
2010-08-14 23:45 | 27.6271 | 2 | 6.4 | 1.5 | -- | 2.6327 | 1.4661 | 6.2843 | 3.4996 | 144.7517 | 88.47 | 56.2817
2010-08-15 23:45 | 27.4589 | 1.85 | 2.8 | 1.5 | -- | 2.3116 | 1.2831 | 5.4841 | 3.0442 | 150.2358 | 91.5142 | 58.7216
2010-08-16 23:45 | 27.3832 | 2 | 3.1 | 1.5 | -- | 2.4217 | 1.3454 | 5.7295 | 3.1831 | 155.9653 | 94.6973 | 61.268
2010-08-17 23:45 | 25.8746 | 1.8 | 5.7 | 1.4 | -- | 2.3694 | 1.317 | 5.297 | 2.9443 | 161.2623 | 97.6416 | 63.6206
2010-08-18 23:45 | 25.6272 | 1.8 | 2.4 | 1.5 | -- | 2.1832 | 1.2106 | 4.834 | 2.6805 | 166.0963 | 100.3222 | 65.7741
2010-08-19 23:45 | 25.6344 | 1.8 | 2.3 | 1.5 | -- | 2.1655 | 1.2006 | 4.7961 | 2.659 | 170.8924 | 102.9812 | 67.9112
2010-08-20 23:45 | 25.5626 | 1.8 | 2.2 | 1.5 | -- | 2.2293 | 1.2366 | 4.9237 | 2.7312 | 175.8161 | 105.7124 | 70.1036
2010-08-21 23:45 | 25.5053 | 1.8 | 2.3 | 1.5 | -- | 2.222 | 1.2325 | 4.8964 | 2.7159 | 180.7125 | 108.4283 | 72.2841
2010-08-22 23:45 | 25.5125 | 1.8 | 2.1 | 1.5 | -- | 2.1427 | 1.1878 | 4.7232 | 2.6182 | 185.4357 | 111.0465 | 74.3891
2010-08-23 23:45 | 25.5639 | 1.8 | 2.3 | 1.5 | -- | 2.2219 | 1.2324 | 4.9076 | 2.7221 | 190.3433 | 113.7686 | 76.5746
2010-08-24 23:45 | 25.5479 | 1.8 | 3.2 | 1 | -- | 2.2171 | 1.23 | 4.8939 | 2.7151 | 195.2372 | 116.4837 | 78.7535
2010-08-25 23:45 | 25.4119 | 1.7 | 2.9 | 1.3 | -- | 1.9896 | 1.1016 | 4.3684 | 2.4187 | 199.6056 | 118.9024 | 80.7032
2010-08-26 23:45 | 25.3541 | 1.8 | 3.3 | 1.5 | -- | 2.3477 | 1.3038 | 5.1429 | 2.856 | 204.7485 | 121.7584 | 82.9901
2010-08-27 23:45 | 25.3831 | 1.8 | 5.7 | 1.5 | -- | 2.272 | 1.2612 | 4.9827 | 2.766 | 209.7313 | 124.5244 | 85.2068
2010-08-28 23:45 | 24.4072 | 1.9 | 4.5 | 1.6 | -- | 2.5297 | 1.4073 | 5.3346 | 2.9676 | 215.0659 | 127.492 | 87.5739
2010-08-29 23:45 | 23.5726 | 1.8 | 2.5 | 1.5 | -- | 2.1544 | 1.1944 | 4.3879 | 2.4326 | 219.4538 | 129.9246 | 89.5292
2010-08-30 23:45 | 23.5378 | -- | -- | -- | -- | 7.486 | 5.2331 | 15.224 | 10.6423 | 234.6778 | 140.5669 | 94.1109
2010-08-31 23:45 | 23.7093 | 1.8 | 3.6 | 1.6 | -- | 2.3842 | 1.3245 | 4.884 | 2.7132 | 239.5618 | 143.2801 | 96.2817
2010-09-01 23:45 | 29.9097 | 2.8 | 3.8 | 1.6 | -- | 3.5795 | 2.003 | 9.2502 | 5.1762 | 248.812 | 148.4563 | 100.3557
2010-09-02 23:45 | 30.85 | 3.1 | 4.2 | 2.1 | -- | 3.9665 | 2.223 | 10.5725 | 5.9252 | 259.3845 | 154.3815 | 105.003
2010-09-03 23:45 | 29.3241 | 2.2 | 3 | 1.7 | -- | 2.7421 | 1.5267 | 6.9474 | 3.8681 | 266.3319 | 158.2496 | 108.0823
2010-09-04 23:45 | 27.2108 | 2 | 3.3 | 1.5 | -- | 2.4402 | 1.3558 | 5.737 | 3.1876 | 272.0689 | 161.4372 | 110.6317
2010-09-05 23:45 | 25.7553 | 1.9 | 2.8 | 1.4 | -- | 2.2612 | 1.2548 | 5.0317 | 2.7922 | 277.1006 | 164.2294 | 112.8712
2010-09-06 23:45 | 25.7977 | -- | -- | -- | -- | 8.7765 | 6.0838 | 19.5622 | 13.5602 | 296.6628 | 177.7896 | 118.8732
2010-09-07 23:45 | 26.0972 | -- | -- | -- | -- | 9.5769 | 6.2002 | 21.594 | 13.9802 | 318.2568 | 191.7698 | 126.487
2010-09-08 23:45 | 30.2177 | -- | -- | -- | -- | 13.5332 | 7.8888 | 35.3326 | 20.5962 | 353.5894 | 212.3661 | 141.2233
2010-09-09 23:45 | 31.8533 | -- | -- | -- | -- | 10.9739 | 8.6026 | 30.2015 | 23.6754 | 383.7909 | 236.0414 | 147.7495
2010-09-10 23:45 | 29.229 | -- | -- | -- | -- | 10.5585 | 7.4692 | 26.6643 | 18.8627 | 410.4552 | 254.9041 | 155.5511
2010-09-11 23:45 | 27.5529 | -- | -- | -- | -- | 8.8845 | 6.7786 | 21.1503 | 16.1368 | 431.6055 | 271.041 | 160.5645
2010-09-12 23:45 | 25.9427 | -- | -- | -- | -- | 8.6628 | 6.14 | 19.4172 | 13.7626 | 451.0226 | 284.8036 | 166.2191
2010-09-13 23:45 | 25.6598 | -- | -- | -- | -- | 8.4509 | 6.0304 | 18.7357 | 13.3695 | 469.7583 | 298.173 | 171.5853
2010-09-14 23:45 | 25.3556 | -- | -- | -- | -- | 8.3462 | 5.9134 | 18.2841 | 12.9547 | 488.0425 | 311.1277 | 176.9148
2010-09-15 23:45 | 25.3755 | -- | -- | -- | -- | 8.2487 | 5.921 | 18.0847 | 12.9816 | 506.1272 | 324.1093 | 182.0179
2010-09-16 23:45 | 27.3473 | -- | -- | -- | -- | 10.477 | 6.6957 | 24.7552 | 15.8206 | 530.8824 | 339.9299 | 190.9525
2010-09-17 23:45 | 29.1148 | -- | -- | -- | -- | 10.7093 | 7.4214 | 26.9395 | 18.6686 | 557.8219 | 358.5985 | 199.2234
2010-09-18 23:45 | 29.4113 | -- | -- | -- | -- | 11.5979 | 7.5459 | 29.4717 | 19.1752 | 587.2936 | 377.7737 | 209.5199
2010-09-19 23:45 | 30.6141 | -- | -- | -- | -- | 12.0838 | 8.0596 | 31.9623 | 21.3181 | 619.2559 | 399.0918 | 220.1641
2010-09-20 23:45 | 31.464 | -- | -- | -- | -- | 12.5043 | 8.4305 | 33.9928 | 22.9182 | 653.2487 | 422.01 | 231.2387
2010-09-21 23:45 | 35.0256 | -- | -- | -- | -- | 13.596 | 10.0547 | 41.1445 | 30.4277 | 694.3932 | 452.4377 | 241.9555
2010-09-22 23:45 | 32.7327 | -- | -- | -- | -- | 12.0156 | 8.9962 | 33.9813 | 25.4421 | 728.3746 | 477.8798 | 250.4947
2010-09-23 23:45 | 31.5359 | -- | -- | -- | -- | 12.2737 | 8.4622 | 33.4421 | 23.057 | 761.8166 | 500.9368 | 260.8799
2010-09-24 23:45 | 29.9478 | -- | -- | -- | -- | 9.5587 | 7.7734 | 24.7331 | 20.1137 | 786.5497 | 521.0505 | 265.4992
2010-09-25 23:45 | 27.2627 | -- | -- | -- | -- | 9.3541 | 6.6617 | 22.0335 | 15.6916 | 808.5832 | 536.7421 | 271.8412
2010-09-26 23:45 | 26.8314 | -- | -- | -- | -- | 9.152 | 6.4894 | 21.2166 | 15.044 | 829.7998 | 551.7861 | 278.0137
2010-09-27 23:45 | 27.1786 | -- | -- | -- | -- | 10.8679 | 6.6279 | 25.5204 | 15.5639 | 855.3202 | 567.3501 | 287.9701
2010-09-28 23:45 | 29.3944 | -- | -- | -- | -- | 9.7169 | 7.5388 | 24.6779 | 19.1462 | 879.9981 | 586.4962 | 293.5019
2010-09-29 23:45 | 27.7121 | -- | -- | -- | -- | 10.1938 | 6.8431 | 24.4072 | 16.3845 | 904.4052 | 602.8807 | 301.5245
2010-09-30 23:45 | 28.5361 | -- | -- | -- | -- | 13.8675 | 7.1805 | 34.1904 | 17.7037 | 938.5957 | 620.5844 | 318.0112
2010-10-01 23:45 | 34.1096 | -- | -- | -- | -- | 13.5455 | 9.6263 | 39.9195 | 28.3694 | 978.5152 | 648.9538 | 329.5613
2010-10-02 23:45 | 33.811 | -- | -- | -- | -- | 13.6969 | 9.4882 | 40.0122 | 27.7177 | 1018.5274 | 676.6715 | 341.8559
2010-10-03 23:45 | 33.8165 | -- | -- | -- | -- | 13.5455 | 9.4908 | 39.5765 | 27.7297 | 1058.1039 | 704.4012 | 353.7027
2010-10-04 23:45 | 33.7678 | -- | -- | -- | -- | 13.5623 | 9.4684 | 39.5685 | 27.6243 | 1097.6724 | 732.0255 | 365.6469
2010-10-05 23:45 | 33.6667 | -- | -- | -- | -- | 12.8295 | 9.4218 | 37.3185 | 27.4061 | 1134.9909 | 759.4316 | 375.5593
2010-10-06 23:45 | 32.7102 | -- | -- | -- | -- | 12.9283 | 8.986 | 36.5373 | 25.396 | 1171.5282 | 784.8276 | 386.7006
2010-10-07 23:45 | 32.7346 | -- | -- | -- | -- | 12.762 | 8.9971 | 36.0945 | 25.4462 | 1207.6228 | 810.2738 | 397.349
2010-10-08 23:45 | 32.5815 | -- | -- | -- | -- | 12.8807 | 8.928 | 36.2597 | 25.1328 | 1243.8824 | 835.4066 | 408.4759
2010-10-09 23:45 | 32.9475 | 12 | 13 | 12 | -- | 19.4485 | 11.2015 | 55.3634 | 31.887 | 1299.2458 | 867.2936 | 431.9523
2010-10-10 23:45 | 35.4616 | 13 | 17 | 12 | -- | 20.994 | 12.108 | 64.3234 | 37.0977 | 1363.5692 | 904.3912 | 459.178
2010-10-11 23:45 | 40.5774 | 16 | 20 | 14 | -- | 27.5653 | 15.9748 | 96.6407 | 56.0059 | 1460.2099 | 960.3971 | 499.8128
2010-10-12 23:45 | 36.7443 | 13 | 56 | 11 | -- | 33.5485 | 19.5774 | 106.5067 | 62.1524 | 1566.7167 | 1022.5495 | 544.1671
2010-10-13 23:45 | 35.6372 | 160 | 210 | 59 | -- | 344.677 | 208.906 | 1061.2782 | 643.2324 | 2627.9949 | 1665.7819 | 962.213
2010-10-14 23:45 | 35.0453 | 260 | 320 | 210 | -- | 650.9093 | 398.5161 | 1970.896 | 1206.6717 | 4598.8909 | 2872.4536 | 1726.4373
2010-10-15 23:45 | 34.7533 | 230 | 320 | 210 | -- | 598.8083 | 366.0935 | 1798.0322 | 1099.263 | 6396.923 | 3971.7166 | 2425.2064
2010-10-16 23:45 | 34.6699 | 180 | 240 | 170 | -- | 450.511 | 274.0674 | 1349.496 | 820.963 | 7746.419 | 4792.6796 | 2953.7394
2010-10-17 23:45 | 34.3921 | 140 | 170 | 130 | -- | 328.5823 | 198.7966 | 976.3741 | 590.7191 | 8722.7931 | 5383.3987 | 3339.3944
2010-10-18 23:45 | 34.2085 | 110 | 130 | 98 | -- | 240.6233 | 144.7973 | 711.1906 | 427.9655 | 9433.9837 | 5811.3642 | 3622.6195
2010-10-19 23:45 | 34.0327 | 76 | 98 | 71 | -- | 168.9104 | 101.022 | 496.6685 | 297.0476 | 9930.6522 | 6108.4118 | 3822.2404
2010-10-20 23:45 | 33.9427 | 50.5 | 72 | 46 | -- | 109.452 | 64.9782 | 320.9844 | 190.5585 | 10251.6366 | 6298.9703 | 3952.6663
2010-10-21 23:45 | 33.922 | 35 | 46 | 29 | -- | 68.3006 | 40.218 | 200.1797 | 117.8734 | 10451.8163 | 6416.8437 | 4034.9726
2010-10-22 23:45 | 33.8187 | 28 | 41 | 25 | 26.3342 | 26.3342 | 15.7835 | 76.9468 | 46.1185 | 10528.7631 | 6462.9622 | 4065.801
2010-10-23 23:45 | 33.7744 | 24 | 29 | 22 | 25.641 | 25.641 | 15.0675 | 74.8231 | 43.9686 | 10603.5862 | 6506.9308 | 4096.6554
2010-10-24 23:45 | 34.6914 | 20 | 24 | 17 | 23.1572 | 23.1572 | 13.5919 | 69.41 | 40.7394 | 10672.9962 | 6547.6702 | 4125.3259
2010-10-25 23:45 | 40.6019 | 18 | 20 | 17 | 23.8762 | 23.8762 | 14.024 | 83.7576 | 49.1962 | 10756.7538 | 6596.8664 | 4159.8874
2010-10-26 23:45 | 48.8752 | 22 | 24 | 19 | 40.2737 | 40.2737 | 22.6738 | 170.0685 | 95.7475 | 10926.8223 | 6692.6139 | 4234.2084
2010-10-27 23:45 | 50.844 | 19 | 21 | 16 | 33.5163 | 33.5163 | 19.7313 | 147.2344 | 86.6782 | 11074.0567 | 6779.2921 | 4294.7646
2010-10-28 23:45 | 46.2439 | 16 | 17 | 15 | 27.6994 | 27.6994 | 16.8112 | 110.6721 | 67.1686 | 11184.7289 | 6846.4607 | 4338.2682
2010-10-29 23:45 | 43.35 | 16 | 17 | 15 | 27.6994 | 27.6994 | 16.2747 | 103.7464 | 60.9558 | 11288.4753 | 6907.4165 | 4381.0588
2010-10-30 23:45 | 41.5133 | 15 | 16 | 14 | 21.3262 | 21.3262 | 13.0902 | 76.4919 | 46.9512 | 11364.9672 | 6954.3677 | 4410.5996
2010-10-31 23:45 | 41.7136 | 14 | 15 | 14 | 20.5801 | 20.5801 | 12.2508 | 74.1719 | 44.1526 | 11439.1391 | 6998.5202 | 4440.6188
2010-11-01 23:45 | 43.9649 | 14 | 14 | 13 | 25.9885 | 25.9885 | 14.4978 | 98.7189 | 55.071 | 11537.858 | 7053.5912 | 4484.2667
2010-11-02 23:45 | 66.4808 | 34.5 | 56 | 14 | 77.7039 | 77.7039 | 32.0756 | 446.327 | 184.2402 | 11984.1849 | 7237.8314 | 4746.3535
2010-11-03 23:45 | 53.9195 | 16 | 22 | 14 | 39.4297 | 39.4297 | 21.9047 | 183.6893 | 102.0464 | 12167.8742 | 7339.8778 | 4827.9964
2010-11-04 23:45 | 46.7873 | 13 | 14 | 12 | 22.4306 | 22.4306 | 13.5882 | 90.6741 | 54.9291 | 12258.5483 | 7394.8068 | 4863.7415
2010-11-05 23:45 | 43.0532 | 15 | 20 | 12 | 27.6994 | 27.6994 | 16.4168 | 103.0361 | 61.0671 | 12361.5844 | 7455.8739 | 4905.7105
2010-11-06 23:45 | 41.4248 | 26 | 27 | 20 | 26.3342 | 26.3342 | 16.0079 | 94.2528 | 57.2941 | 12455.8372 | 7513.168 | 4942.6692
2010-11-07 23:45 | 47.8898 | 26 | 27 | 24 | 32.2674 | 32.2674 | 18.9666 | 133.5122 | 78.4776 | 12589.3494 | 7591.6456 | 4997.7038
2010-11-08 23:45 | 51.7189 | 22 | 25 | 21 | 26.6781 | 26.6781 | 16.0518 | 119.2114 | 71.7277 | 12708.5608 | 7663.3733 | 5045.1874
2010-11-09 23:45 | 47.9484 | 20 | 21 | 19 | 22.0645 | 22.0645 | 13.3866 | 91.4074 | 55.4573 | 12799.9682 | 7718.8307 | 5081.1375
2010-11-10 23:45 | 46.6885 | 17 | 20 | 17 | 17.1216 | 17.1216 | 9.3957 | 69.0666 | 37.9012 | 12869.0347 | 7756.7319 | 5112.3028
2010-11-11 23:45 | 44.7006 | 16 | 17 | 16 | 18.2932 | 18.2932 | 11.1625 | 70.6506 | 43.1112 | 12939.6854 | 7799.8431 | 5139.8422
2010-11-12 23:45 | 43.7662 | 14 | 16 | 14 | 15.9308 | 15.9308 | 9.3268 | 60.2409 | 35.2682 | 12999.9262 | 7835.1114 | 5164.8149
2010-11-13 23:45 | 42.7042 | 12 | 14 | 11 | 15.1261 | 15.1261 | 9.3153 | 55.81 | 34.37 | 13055.7362 | 7869.4814 | 5186.2549
2010-11-14 23:45 | 48.6067 | 11 | 21 | 11 | 16.3299 | 16.3299 | 10.0626 | 68.5795 | 42.2592 | 13124.3157 | 7911.7406 | 5212.5751
2010-11-15 23:45 | 61.4843 | 17 | 22 | 15 | 25.2917 | 25.2917 | 15.0714 | 134.3556 | 80.0629 | 13258.6713 | 7991.8035 | 5266.8678
2010-11-16 23:45 | 88.1808 | 26 | 32 | 19 | 55.3089 | 55.3089 | 26.9289 | 421.3887 | 205.1664 | 13680.06 | 8196.9699 | 5483.0901
2010-11-17 23:45 | 91.757 | 16 | 23 | 14 | 31.3149 | 31.3149 | 17.8058 | 248.2581 | 141.1609 | 13928.3181 | 8338.1308 | 5590.1873
2010-11-18 23:45 | 100.1576 | 19 | 22 | 14 | 36.8334 | 36.8334 | 20.3101 | 318.7419 | 175.7559 | 14247.06 | 8513.8867 | 5733.1733
2010-11-19 23:45 | 94.8624 | 17.5 | 23 | 15 | 24.2328 | 24.2328 | 13.9279 | 198.6149 | 114.1546 | 14445.6749 | 8628.0413 | 5817.6336
2010-11-20 23:45 | 87.9981 | 22 | 23 | 20 | 23.5176 | 23.5176 | 14.0739 | 178.8054 | 107.0044 | 14624.4803 | 8735.0457 | 5889.4346
2010-11-21 23:45 | 83.588 | 20 | 22 | 18 | 20.5801 | 20.5801 | 12.5723 | 148.6297 | 90.7975 | 14773.11 | 8825.8431 | 5947.2669
2010-11-22 23:45 | 81.3908 | 18 | 19 | 16 | 15.9308 | 15.9308 | 9.6822 | 112.0283 | 68.0865 | 14885.1383 | 8893.9297 | 5991.2086
2010-11-23 23:45 | 79.7293 | 15 | 18 | 14 | 15.9308 | 15.9308 | 8.7848 | 109.7414 | 60.5149 | 14994.8797 | 8954.4446 | 6040.4351
2010-11-24 23:45 | 77.0239 | 14 | 15 | 13 | -- | 22.2169 | 12.8257 | 147.8503 | 85.3535 | 15142.73 | 9039.798 | 6102.932
2010-11-25 23:45 | 76.8712 | 13 | 15 | 12 | 31.3149 | 31.3149 | 17.9836 | 207.9831 | 119.4413 | 15350.7131 | 9159.2394 | 6191.4738
2010-11-26 23:45 | 78.6682 | 12 | 25 | 12 | 12.2393 | 12.2393 | 7.2837 | 83.1897 | 49.5069 | 15433.9028 | 9208.7463 | 6225.1565
2010-11-27 23:45 | 86.162 | 14 | 16 | 12 | 13.0754 | 13.0754 | 7.8359 | 97.3386 | 58.3332 | 15531.2414 | 9267.0795 | 6264.162
2010-11-28 23:45 | 84.1818 | 12 | 13 | 11 | 11.8178 | 11.8178 | 6.7446 | 85.9542 | 49.0556 | 15617.1956 | 9316.1351 | 6301.0605
2010-11-29 23:45 | 81.9705 | 11 | 24 | 10 | 10.1083 | 10.1083 | 6.1004 | 71.5892 | 43.2047 | 15688.7848 | 9359.3398 | 6329.4451
2010-11-30 23:45 | 83.1215 | -- | -- | -- | 10.9677 | 10.9677 | 5.9558 | 78.7668 | 42.7725 | 15767.5517 | 9402.1123 | 6365.4393
2010-12-01 23:45 | 94.5458 | -- | -- | -- | 12.6585 | 12.6585 | 7.758 | 103.4043 | 63.373 | 15870.9559 | 9465.4853 | 6405.4707
2010-12-02 23:45 | 91.9776 | -- | -- | -- | 10.9677 | 10.9677 | 6.6317 | 87.1589 | 52.7009 | 15958.1148 | 9518.1862 | 6439.9287
2010-12-03 23:45 | 86.2326 | -- | -- | -- | 8.3607 | 8.3607 | 4.834 | 62.291 | 36.016 | 16020.4058 | 9554.2022 | 6466.2037
2010-12-04 23:45 | 82.3832 | -- | -- | -- | 8.3607 | 8.3607 | 4.9868 | 59.5104 | 35.4958 | 16079.9162 | 9589.698 | 6490.2182
2010-12-05 23:45 | 80.0157 | -- | -- | -- | 8.8012 | 8.8012 | 5.2042 | 60.8457 | 35.9782 | 16140.7619 | 9625.6762 | 6515.0857
2010-12-06 23:45 | 78.8041 | -- | -- | -- | 11.3939 | 11.3939 | 6.6741 | 77.5774 | 45.442 | 16218.3393 | 9671.1182 | 6547.221
2010-12-07 23:45 | 78.9007 | -- | -- | -- | 10.5392 | 10.5392 | 6.5857 | 71.8457 | 44.8947 | 16290.185 | 9716.0129 | 6574.1721
2010-12-08 23:45 | 89.3044 | -- | -- | -- | 13.4901 | 13.4901 | 8.0748 | 104.0881 | 62.3046 | 16394.2731 | 9778.3176 | 6615.9555
2010-12-09 23:45 | 101.6328 | -- | -- | -- | 28.7052 | 28.7052 | 16.2384 | 252.0627 | 142.5905 | 16646.3357 | 9920.9081 | 6725.4277
2010-12-10 23:45 | 116.1522 | 22 | 85 | 16 | 51.9374 | 51.9374 | 26.1509 | 521.22 | 262.4386 | 17167.5557 | 10183.3466 | 6984.2091
2010-12-11 23:45 | 156.5615 | 36 | 80 | 24 | 81.0677 | 81.0677 | 32.1467 | 1096.5961 | 434.8453 | 18264.1518 | 10618.1919 | 7645.9599
2010-12-12 23:45 | 187.2476 | 40 | 61 | 25 | 132.3165 | 132.3165 | 42.9735 | 2140.6423 | 695.2339 | 20404.7942 | 11313.4258 | 9091.3683
2010-12-13 23:45 | 125.1192 | 20 | 28 | 17 | 54.3528 | 54.3528 | 26.1272 | 587.5697 | 282.4429 | 20992.3639 | 11595.8687 | 9396.4952
2010-12-14 23:45 | 124.8342 | 20 | 28 | 16 | 47.9683 | 47.9683 | 24.5408 | 517.3702 | 264.6894 | 21509.7341 | 11860.5581 | 9649.176
2010-12-15 23:45 | 118.0812 | 15 | 20 | 12 | 33.5163 | 33.5163 | 18.9621 | 341.9405 | 193.455 | 21851.6746 | 12054.0131 | 9797.6615
2010-12-16 23:45 | 103.8448 | 12 | 15 | 11 | 21.3262 | 21.3262 | 12.396 | 191.3432 | 111.219 | 22043.0178 | 12165.2321 | 9877.7857
2010-12-17 23:45 | 95.4535 | 14.5 | 22 | 12 | 14.7205 | 14.7205 | 8.7624 | 121.4024 | 72.2648 | 22164.4202 | 12237.4969 | 9926.9233
2010-12-18 23:45 | 89.9014 | 18 | 21 | 17 | 16.7268 | 16.7268 | 9.78 | 129.9254 | 75.9663 | 22294.3455 | 12313.4632 | 9980.8824
2010-12-19 23:45 | 86.4184 | 13 | 18 | 12 | 14.3126 | 14.3126 | 8.6157 | 106.8656 | 64.3293 | 22401.2111 | 12377.7925 | 10023.4186
2010-12-20 23:45 | 83.801 | 15 | 17 | 13 | 14.7205 | 14.7205 | 8.2736 | 106.5821 | 59.9039 | 22507.7932 | 12437.6964 | 10070.0967
2010-12-21 23:45 | 81.8097 | 15 | 17 | 15 | 13.9024 | 13.9024 | 8.2023 | 98.2675 | 57.9768 | 22606.0606 | 12495.6732 | 10110.3874
2010-12-22 23:45 | 79.9535 | 16 | 17 | 15 | 15.5296 | 15.5296 | 8.8146 | 107.2781 | 60.8913 | 22713.3387 | 12556.5646 | 10156.7742
2010-12-23 23:45 | 78.6071 | 14 | 16 | 14 | 14.3126 | 14.3126 | 7.7613 | 97.2061 | 52.712 | 22810.5448 | 12609.2765 | 10201.2682
2010-12-24 23:45 | 77.6411 | 14 | 15 | 13 | 14.7205 | 14.7205 | 8.4701 | 98.7477 | 56.8191 | 22909.2925 | 12666.0956 | 10243.1968
2010-12-25 23:45 | 80.1739 | 13 | 15 | 13 | 17.1216 | 17.1216 | 9.5276 | 118.6019 | 65.9983 | 23027.8943 | 12732.0939 | 10295.8004
2010-12-26 23:45 | 80.4014 | 13 | 13 | 12 | 14.7205 | 14.7205 | 8.1928 | 102.2583 | 56.9125 | 23130.1526 | 12789.0064 | 10341.1462
2010-12-27 23:45 | 79.9134 | 13 | 16 | 13 | 15.9308 | 15.9308 | 9.7378 | 109.9948 | 67.2351 | 23240.1474 | 12856.2415 | 10383.9059
2010-12-28 23:45 | 82.5623 | 14 | 16 | 13 | 15.1261 | 15.1261 | 8.2912 | 107.9004 | 59.1444 | 23348.0478 | 12915.3859 | 10432.6619
2010-12-29 23:45 | 84.7825 | 14 | 18 | 13 | 13.9024 | 13.9024 | 7.4063 | 101.8383 | 54.2525 | 23449.8861 | 12969.6384 | 10480.2476
2010-12-30 23:45 | 82.5605 | 13 | 14 | 12 | 20.5801 | 20.5801 | 11.3749 | 146.8027 | 81.1399 | 23596.6888 | 13050.7784 | 10545.9104
2010-12-31 23:45 | 79.3497 | 13 | 20 | 12 | 20.5801 | 20.5801 | 10.406 | 141.0935 | 71.3416 | 23737.7823 | 13122.12 | 10615.6623
2011-01-01 23:45 | 78.4061 | 12 | 13 | 12 | 18.2932 | 18.2932 | 10.1715 | 123.923 | 68.9048 | 23861.7053 | 13191.0247 | 10670.6806
2011-01-02 23:45 | 77.4454 | 12 | 13 | 11 | 22.7949 | 22.7949 | 12.1207 | 152.5271 | 81.1028 | 24014.2325 | 13272.1275 | 10742.1049
2011-01-03 23:45 | 76.4044 | 11 | 13 | 11 | 27.6994 | 27.6994 | 13.9727 | 182.8529 | 92.2383 | 24197.0854 | 13364.3658 | 10832.7196
2011-01-04 23:45 | 75.6691 | 11 | 12 | 10 | -- | 16.4897 | 9.4703 | 107.8065 | 61.9152 | 24304.8919 | 13426.281 | 10878.6108
2011-01-05 23:45 | 75.4978 | 11 | 16 | 10 | 11.3939 | 11.3939 | 6.386 | 74.3225 | 41.6559 | 24379.2144 | 13467.937 | 10911.2774
2011-01-06 23:45 | 83.4613 | 13 | 17 | 11 | 13.0754 | 13.0754 | 6.7191 | 94.2876 | 48.452 | 24473.502 | 13516.389 | 10957.113
2011-01-07 23:45 | 89.0826 | 14 | 20 | 12 | 15.1261 | 15.1261 | 8.0781 | 116.4217 | 62.1751 | 24589.9237 | 13578.5641 | 11011.3596
2011-01-08 23:45 | 89.7912 | 14 | 24 | 11 | 13.0754 | 13.0754 | 6.8848 | 101.4386 | 53.4118 | 24691.3623 | 13631.9759 | 11059.3865
2011-01-09 23:45 | 86.2444 | 12 | 19 | 9.8 | 9.675 | 9.675 | 5.3469 | 72.0932 | 39.8422 | 24763.4555 | 13671.8181 | 11091.6374
2011-01-10 23:45 | 83.5594 | 11 | 16 | 10 | 9.675 | 9.675 | 4.9551 | 69.8487 | 35.7732 | 24833.3042 | 13707.5913 | 11125.713
2011-01-11 23:45 | 81.4936 | 10 | 13 | 9.7 | 29.0371 | 29.0371 | 16.1698 | 204.4518 | 113.8525 | 25037.756 | 13821.4438 | 11216.3122
2011-01-12 23:45 | 82.015 | 11 | 15 | 9.5 | 15.1261 | 15.1261 | 8.208 | 107.1851 | 58.1628 | 25144.9412 | 13879.6066 | 11265.3346
2011-01-13 23:45 | 116.4601 | 31.5 | 49 | 12 | 69.4018 | 69.4018 | 29.933 | 698.3316 | 301.1907 | 25843.2728 | 14180.7973 | 11662.4755
2011-01-14 23:45 | 160.7378 | -- | -- | -- | 110.4875 | 110.4875 | 36.0141 | 1534.4218 | 500.1548 | 27377.6946 | 14680.952 | 12696.7425
2011-01-15 23:45 | 191.147 | -- | -- | -- | 203.0788 | 203.0788 | 56.0619 | 3353.867 | 925.8673 | 30731.5616 | 15606.8193 | 15124.7423
2011-01-16 23:45 | 305.1087 | -- | -- | -- | 667.5404 | 667.5404 | 230.2966 | 17597.295 | 6070.9378 | 48328.8566 | 21677.7571 | 26651.0995
2011-01-17 23:45 | 303.7857 | -- | -- | -- | 787.2777 | 787.2777 | 363.8385 | 20663.7478 | 9549.7025 | 68992.6044 | 31227.4596 | 37765.1449
2011-01-18 23:45 | 146.4973 | -- | -- | -- | 116.3942 | 116.3942 | 44.6483 | 1473.2441 | 565.1297 | 70465.8485 | 31792.5893 | 38673.2592
2011-01-19 23:45 | 112.3118 | -- | -- | -- | 59.5714 | 59.5714 | 28.341 | 578.0656 | 275.0138 | 71043.9141 | 32067.603 | 38976.3111
2011-01-20 23:45 | 103.8218 | -- | -- | -- | 61.9326 | 61.9326 | 28.893 | 555.5478 | 259.1764 | 71599.4619 | 32326.7795 | 39272.6824
2011-01-21 23:45 | 141.1353 | -- | -- | -- | 109.1836 | 109.1836 | 40.6212 | 1331.395 | 495.3385 | 72930.8568 | 32822.118 | 40108.7389
2011-01-22 23:45 | 178.372 | -- | -- | -- | 116.3942 | 116.3942 | 41.7893 | 1793.7907 | 644.029 | 74724.6475 | 33466.1469 | 41258.5006
2011-01-23 23:45 | 137.3167 | -- | -- | -- | 57.4459 | 57.4459 | 26.8563 | 681.5471 | 318.6271 | 75406.1946 | 33784.774 | 41621.4206
2011-01-24 23:45 | 115.2713 | -- | -- | -- | 50.2193 | 50.2193 | 24.6358 | 500.1558 | 245.3588 | 75906.3504 | 34030.1328 | 41876.2176
2011-01-25 23:45 | 95.7581 | -- | -- | -- | 44.3494 | 44.3494 | 22.8784 | 366.9245 | 189.2849 | 76273.2748 | 34219.4176 | 42053.8572
2011-01-26 23:45 | 91.8228 | -- | -- | -- | 40.2737 | 40.2737 | 21.4255 | 319.5108 | 169.9789 | 76592.7856 | 34389.3965 | 42203.3891
2011-01-27 23:45 | 88.252 | -- | -- | -- | 32.8948 | 32.8948 | 18.3208 | 250.822 | 139.6956 | 76843.6076 | 34529.0921 | 42314.5155
2011-01-28 23:45 | 85.3782 | -- | -- | -- | 30.3483 | 30.3483 | 16.6827 | 223.8698 | 123.0628 | 77067.4774 | 34652.1549 | 42415.3225
2011-01-29 23:45 | 83.6763 | -- | -- | -- | 28.7052 | 28.7052 | 15.462 | 207.5281 | 111.7849 | 77275.0055 | 34763.9398 | 42511.0658
2011-01-30 23:45 | 84.3452 | -- | -- | -- | 25.2917 | 25.2917 | 14.299 | 184.3111 | 104.2031 | 77459.3166 | 34868.1429 | 42591.1737
2011-01-31 23:45 | 83.0907 | -- | -- | -- | 22.4306 | 22.4306 | 12.8083 | 161.0304 | 91.9509 | 77620.347 | 34960.0938 | 42660.2531
2011-02-01 23:45 | 81.7066 | -- | -- | -- | 19.4459 | 19.4459 | 11.1011 | 137.2771 | 78.3676 | 77757.6241 | 35038.4615 | 42719.1626
2011-02-02 23:45 | 79.9287 | -- | -- | -- | 17.5142 | 17.5142 | 9.8499 | 120.9506 | 68.0218 | 77878.5747 | 35106.4833 | 42772.0914
2011-02-03 23:45 | 78.5608 | -- | -- | -- | 17.9047 | 17.9047 | 10.0593 | 121.5312 | 68.2792 | 78000.1059 | 35174.7625 | 42825.3434
2011-02-04 23:45 | 78.3255 | -- | -- | -- | 17.9047 | 17.9047 | 9.8499 | 121.1672 | 66.6574 | 78121.2731 | 35241.4198 | 42879.8533
2011-02-05 23:45 | 81.6402 | -- | -- | -- | 17.9047 | 17.9047 | 9.8499 | 126.2949 | 69.4782 | 78247.568 | 35310.8981 | 42936.6699
2011-02-06 23:45 | 81.0701 | -- | -- | -- | 15.9308 | 15.9308 | 8.5146 | 111.5869 | 59.64 | 78359.1548 | 35370.538 | 42988.6168
2011-02-07 23:45 | 84.0658 | -- | -- | -- | 16.7268 | 16.7268 | 9.1273 | 121.4919 | 66.2941 | 78480.6467 | 35436.8321 | 43043.8146
2011-02-08 23:45 | 83.9657 | -- | -- | -- | -- | 55.3043 | 42.2906 | 401.2121 | 306.8026 | 78881.8588 | 35743.6347 | 43138.2241
2011-02-09 23:45 | 81.5452 | -- | -- | -- | -- | 52.6773 | 40.3062 | 371.138 | 283.9777 | 79252.9968 | 36027.6124 | 43225.3844
2011-02-10 23:45 | 79.5892 | -- | -- | -- | 13.9024 | 13.9024 | 8.7044 | 95.6002 | 59.8556 | 79348.597 | 36087.4679 | 43261.1291
2011-02-11 23:45 | 78.2893 | -- | -- | -- | 10.5392 | 10.5392 | 6.4065 | 71.289 | 43.3351 | 79419.886 | 36130.8031 | 43289.0829
2011-02-12 23:45 | 77.5495 | -- | -- | -- | 12.2393 | 12.2393 | 6.6627 | 82.0066 | 44.6417 | 79501.8926 | 36175.4448 | 43326.4478
2011-02-13 23:45 | 81.9136 | -- | -- | -- | 17.1216 | 17.1216 | 9.5681 | 121.1754 | 67.7167 | 79623.068 | 36243.1615 | 43379.9065
2011-02-14 23:45 | 81.2686 | -- | -- | -- | 13.0754 | 13.0754 | 6.8103 | 91.8105 | 47.8196 | 79714.8785 | 36290.9811 | 43423.8974
2011-02-15 23:45 | 84.7533 | -- | -- | -- | 13.9024 | 13.9024 | 7.3716 | 101.8033 | 53.9796 | 79816.6818 | 36344.9607 | 43471.7211
2011-02-16 23:45 | 83.4424 | -- | -- | -- | 11.8178 | 11.8178 | 7.0186 | 85.1992 | 50.6003 | 79901.881 | 36395.5609 | 43506.3201
2011-02-17 23:45 | 81.8588 | -- | -- | -- | 10.9677 | 10.9677 | 6.7005 | 77.5703 | 47.39 | 79979.4513 | 36442.951 | 43536.5003
2011-02-18 23:45 | 79.7194 | -- | -- | -- | 10.9677 | 10.9677 | 6.0472 | 75.543 | 41.6517 | 80054.9942 | 36484.6027 | 43570.3916
2011-02-19 23:45 | 78.0854 | -- | -- | -- | 8.8012 | 8.8012 | 4.9923 | 59.3778 | 33.6807 | 80114.3721 | 36518.2834 | 43596.0887
2011-02-20 23:45 | 76.9056 | -- | -- | -- | 23.1572 | 23.1572 | 13.7837 | 153.8714 | 91.5876 | 80268.2435 | 36609.871 | 43658.3725
2011-02-21 23:45 | 76.2254 | 9.2 | 11 | 8.1 | 10.9677 | 10.9677 | 6.3339 | 72.232 | 41.7139 | 80340.4754 | 36651.5849 | 43688.8905
2011-02-22 23:45 | 75.9435 | 9.2 | 13 | 8.5 | 10.1083 | 10.1083 | 5.9005 | 66.3255 | 38.7165 | 80406.801 | 36690.3014 | 43716.4995
2011-02-23 23:45 | 75.5976 | 8.8 | 10 | 8 | 9.2393 | 9.2393 | 5.3621 | 60.3476 | 35.0234 | 80467.1486 | 36725.3248 | 43741.8238
2011-02-24 23:45 | 75.4182 | 8.3 | 11 | 7.9 | 9.675 | 9.675 | 5.5098 | 63.0434 | 35.9024 | 80530.192 | 36761.2273 | 43768.9647
2011-02-25 23:45 | 66.7519 | 8.5 | 10 | 8 | 14.7205 | 14.7205 | 8.6653 | 84.8982 | 49.9758 | 80615.0902 | 36811.2031 | 43803.8872
2011-02-26 23:45 | 73.6035 | 8.1 | 9.8 | 7.7 | 14.7205 | 14.7205 | 8.4256 | 93.6124 | 53.581 | 80708.7027 | 36864.784 | 43843.9186
2011-02-27 23:45 | 74.0132 | -- | -- | -- | 10.5392 | 10.5392 | 6.3666 | 67.3953 | 40.7128 | 80776.098 | 36905.4968 | 43870.6012
2011-02-28 23:45 | 81.0528 | -- | -- | -- | 14.3126 | 14.3126 | 8.7527 | 100.2304 | 61.2951 | 80876.3284 | 36966.7919 | 43909.5364
2011-03-01 23:45 | 71.2775 | -- | -- | -- | 12.2393 | 12.2393 | 7.1925 | 75.3741 | 44.2942 | 80951.7024 | 37011.0861 | 43940.6163
2011-03-02 23:45 | 74.5906 | -- | -- | -- | 11.3939 | 11.3939 | 6.5376 | 73.4295 | 42.1325 | 81025.1319 | 37053.2186 | 43971.9134
2011-03-03 23:45 | 76.5625 | -- | -- | -- | 14.3126 | 14.3126 | 8.4001 | 94.6777 | 55.5669 | 81119.8096 | 37108.7855 | 44011.0241
2011-03-04 23:45 | 73.0809 | -- | -- | -- | 9.675 | 9.675 | 5.5722 | 61.0896 | 35.184 | 81180.8992 | 37143.9695 | 44036.9296
2011-03-05 23:45 | 75.2838 | -- | -- | -- | 34.1319 | 34.1319 | 18.7525 | 222.012 | 121.9759 | 81402.9112 | 37265.9454 | 44136.9658
2011-03-06 23:45 | 74.6684 | -- | -- | -- | -- | 43.9181 | 34.8745 | 283.3307 | 224.9874 | 81686.2419 | 37490.9328 | 44195.3091
2011-03-07 23:45 | 71.2744 | -- | -- | -- | -- | 40.7464 | 32.3083 | 250.9207 | 198.9584 | 81937.1626 | 37689.8912 | 44247.2714
2011-03-08 23:45 | 68.4017 | -- | -- | -- | 9.2393 | 9.2393 | 30.1967 | 54.6033 | 178.4597 | 81991.7659 | 37868.351 | 44123.4149
2011-03-09 23:45 | 70.5524 | -- | -- | -- | 12.6585 | 12.6585 | 31.7724 | 77.1628 | 193.6757 | 82068.9287 | 38062.0267 | 44006.902
2011-03-10 23:45 | 127.1544 | -- | -- | -- | 513.1856 | 513.1856 | 341.6645 | 5637.93 | 3753.5747 | 87706.8588 | 41815.6014 | 45891.2574
2011-03-11 23:45 | 124.1049 | -- | -- | -- | 111.8131 | 111.8131 | 45.7895 | 1198.9344 | 490.9853 | 88905.7931 | 42306.5867 | 46599.2064
2011-03-12 23:45 | 103.6482 | -- | -- | -- | 36.8334 | 36.8334 | 20.3948 | 329.8506 | 182.64 | 89235.6437 | 42489.2267 | 46746.4171
2011-03-13 23:45 | 97.0913 | -- | -- | -- | 25.2917 | 25.2917 | 13.1036 | 212.1639 | 109.922 | 89447.8076 | 42599.1487 | 46848.659
2011-03-14 23:45 | 108.6561 | -- | -- | -- | 38.2881 | 38.2881 | 21.0243 | 359.4445 | 197.3737 | 89807.2521 | 42796.5224 | 47010.7298
2011-03-15 23:45 | 106.0554 | -- | -- | -- | 27.6994 | 27.6994 | 62.0719 | 253.8147 | 568.7765 | 90061.0668 | 43365.2988 | 46695.768
2011-03-16 23:45 | 112.3449 | -- | -- | -- | 32.2674 | 32.2674 | 68.2344 | 313.2066 | 662.3238 | 90374.2734 | 44027.6226 | 46346.6508
2011-03-17 23:45 | 104.9021 | -- | -- | -- | 26.3342 | 26.3342 | 60.9667 | 238.6809 | 552.5748 | 90612.9542 | 44580.1974 | 46032.7569
2011-03-18 23:45 | 90.837 | -- | -- | -- | 20.5801 | 20.5801 | 48.1249 | 161.5193 | 377.6998 | 90774.4736 | 44957.8971 | 45816.5765
2011-03-19 23:45 | 90.8546 | -- | -- | -- | 18.2932 | 18.2932 | 48.1402 | 143.5982 | 377.893 | 90918.0718 | 45335.7901 | 45582.2817
2011-03-20 23:45 | 86.1717 | -- | -- | -- | 15.9308 | 15.9308 | 44.1315 | 118.6089 | 328.5694 | 91036.6807 | 45664.3595 | 45372.3212
2011-03-21 23:45 | 82.4664 | -- | -- | -- | 15.9308 | 15.9308 | 41.057 | 113.5088 | 292.5354 | 91150.1895 | 45956.8949 | 45193.2946
2011-03-22 23:45 | 81.1711 | -- | -- | -- | 13.4901 | 13.4901 | 40.0029 | 94.6083 | 280.5475 | 91244.7978 | 46237.4424 | 45007.3554
2011-03-23 23:45 | 78.45 | -- | -- | -- | 13.4901 | 13.4901 | 37.8234 | 91.4368 | 256.3701 | 91336.2346 | 46493.8125 | 44842.4221
2011-03-24 23:45 | 76.679 | -- | -- | -- | 13.9024 | 13.9024 | 36.4307 | 92.1046 | 241.3561 | 91428.3392 | 46735.1686 | 44693.1706
2011-03-25 23:45 | 77.269 | -- | -- | -- | 13.4901 | 13.4901 | 36.8924 | 90.0602 | 246.2952 | 91518.3995 | 46981.4638 | 44536.9357
2011-03-26 23:45 | 70.4942 | -- | -- | -- | 12.6585 | 12.6585 | 31.7293 | 77.0991 | 193.2535 | 91595.4986 | 47174.7173 | 44420.7813
2011-03-27 23:45 | 67.2129 | -- | -- | -- | 10.5392 | 10.5392 | 29.3393 | 61.2031 | 170.379 | 91656.7017 | 47345.0963 | 44311.6054
2011-03-28 23:45 | 70.0682 | -- | -- | -- | 11.3939 | 11.3939 | 31.4149 | 68.9775 | 190.1824 | 91725.6792 | 47535.2787 | 44190.4004
2011-03-29 23:45 | 81.6542 | -- | -- | -- | 13.4901 | 13.4901 | 40.3948 | 95.1714 | 284.9818 | 91820.8505 | 47820.2605 | 44000.59
2011-03-30 23:45 | 92.8709 | -- | -- | -- | -- | 127.221 | 49.9081 | 1020.8276 | 400.4649 | 92841.6781 | 48220.7254 | 44620.9528
2011-03-31 23:45 | 131.9641 | 34 | 56 | 21 | -- | 68.3402 | 40.2719 | 779.1942 | 459.168 | 93620.8723 | 48679.8933 | 44940.979
2011-04-01 23:45 | 128.8434 | 22 | 41 | 13 | -- | 41.9269 | 24.5048 | 466.7338 | 272.7896 | 94087.6061 | 48952.6829 | 45134.9231
2011-04-02 23:45 | 124.2336 | 16 | 20 | 12 | -- | 26.4478 | 15.3181 | 283.8849 | 164.4212 | 94371.491 | 49117.1042 | 45254.3868
2011-04-03 23:45 | 114.9242 | 11 | 16 | 8.1 | -- | 17.3176 | 9.9578 | 171.9542 | 98.8751 | 94543.4452 | 49215.9793 | 45327.4659
2011-04-04 23:45 | 103.5548 | 8.1 | 15 | 6.8 | -- | 12.5756 | 7.1897 | 112.5158 | 64.3272 | 94655.961 | 49280.3065 | 45375.6545
2011-04-05 23:45 | 114.6908 | 12 | 16 | 8.3 | -- | 18.3557 | 10.564 | 181.8914 | 104.6817 | 94837.8524 | 49384.9882 | 45452.8642
2011-04-06 23:45 | 115.8545 | 9.95 | 13 | 8.3 | -- | 15.7729 | 9.0523 | 157.884 | 90.6117 | 94995.7364 | 49475.5998 | 45520.1366
2011-04-07 23:45 | 109.0569 | 8.1 | 10 | 7 | -- | 12.3925 | 7.0824 | 116.7681 | 66.7345 | 95112.5045 | 49542.3343 | 45570.1702
2011-04-08 23:45 | 100.2553 | 7.3 | 8.8 | 6.7 | -- | 10.8774 | 6.202 | 94.2204 | 53.7224 | 95206.725 | 49596.0567 | 45610.6683
2011-04-09 23:45 | 94.0926 | 7.95 | 9.3 | 7.3 | -- | 12.0985 | 6.9111 | 98.3561 | 56.1841 | 95305.0811 | 49652.2408 | 45652.8403
2011-04-10 23:45 | 90.109 | 8.7 | 11 | 8.3 | -- | 13.3263 | 7.6252 | 103.751 | 59.3651 | 95408.8321 | 49711.6059 | 45697.2262
2011-04-11 23:45 | 94.3008 | 9 | 16 | 8.1 | -- | 14.0601 | 8.0533 | 114.556 | 65.6152 | 95523.388 | 49777.2211 | 45746.167
2011-04-12 23:45 | 94.9046 | 7.5 | 13 | 6 | -- | 11.3559 | 6.481 | 93.1154 | 53.1427 | 95616.5034 | 49830.3638 | 45786.1396
2011-04-13 23:45 | 90.6835 | 7.2 | 8.4 | 6.7 | -- | 10.8592 | 6.1915 | 85.0824 | 48.5105 | 95701.5859 | 49878.8742 | 45822.7116
2011-04-14 23:45 | 86.8344 | 6.7 | 8.1 | 5.9 | -- | 9.9877 | 5.6865 | 74.933 | 42.6628 | 95776.5189 | 49921.537 | 45854.9819
2011-04-15 23:45 | 90.7047 | 7.6 | 8.6 | 6.8 | -- | 11.3425 | 6.4719 | 88.8901 | 50.7199 | 95865.409 | 49972.2569 | 45893.1521
2011-04-16 23:45 | 91.7321 | 6.7 | 7.4 | 5.8 | -- | 9.9076 | 5.6399 | 78.5245 | 44.6996 | 95943.9335 | 50016.9565 | 45926.977
2011-04-17 23:45 | 89.7029 | 6.8 | 7.9 | 6.1 | -- | 10.0971 | 5.7497 | 78.2555 | 44.5619 | 96022.189 | 50061.5184 | 45960.6706
2011-04-18 23:45 | 86.4593 | 6.8 | 7.4 | 6.4 | -- | 10.0062 | 5.6969 | 74.7469 | 42.5566 | 96096.9359 | 50104.075 | 45992.8608
2011-04-19 23:45 | 83.594 | 6.3 | 6.9 | 5.6 | -- | 9.0868 | 5.1649 | 65.6299 | 37.3034 | 96162.5658 | 50141.3785 | 46021.1873
2011-04-20 23:45 | 81.7161 | 5.9 | 6.8 | 5 | -- | 8.5121 | 4.8328 | 60.0978 | 34.1209 | 96222.6636 | 50175.4994 | 46047.1642
2011-04-21 23:45 | 80.4778 | 6.1 | 7 | 5.5 | -- | 8.8467 | 5.0261 | 61.5138 | 34.9481 | 96284.1774 | 50210.4475 | 46073.7299
2011-04-22 23:45 | 78.6401 | 5.8 | 7.5 | 5.3 | -- | 8.4606 | 4.8032 | 57.4854 | 32.6352 | 96341.6628 | 50243.0828 | 46098.58
2011-04-23 23:45 | 77.4769 | 5.4 | 6.1 | 4.8 | -- | 7.6298 | 4.3237 | 51.0742 | 28.9428 | 96392.737 | 50272.0255 | 46120.7115
2011-04-24 23:45 | 77.2667 | 5.1 | 5.8 | 4.5 | -- | 7.1671 | 4.057 | 47.8466 | 27.0838 | 96440.5836 | 50299.1093 | 46141.4743
2011-04-25 23:45 | 79.1481 | 5.1 | 6.2 | 4.7 | -- | 7.2666 | 4.1143 | 49.6918 | 28.135 | 96490.2755 | 50327.2443 | 46163.0312
2011-04-26 23:45 | 87.9171 | 7.3 | 9.6 | 5.7 | -- | 10.9356 | 6.2366 | 83.0673 | 47.3735 | 96573.3428 | 50374.6178 | 46198.725
2011-04-27 23:45 | 88.7608 | 6.6 | 8.1 | 5.7 | -- | 9.7043 | 5.5223 | 74.422 | 42.3502 | 96647.7648 | 50416.968 | 46230.7968
2011-04-28 23:45 | 94.7667 | 7.9 | 20 | 6.1 | -- | 13.0472 | 7.4681 | 106.8284 | 61.1474 | 96754.5932 | 50478.1154 | 46276.4778
2011-04-29 23:45 | 96.337 | 8.3 | 20 | 6.5 | -- | 13.5162 | 7.7423 | 112.5023 | 64.4428 | 96867.0954 | 50542.5582 | 46324.5373
2011-04-30 23:45 | 83.6492 | 5.8 | 7.9 | 4.8 | -- | 8.3884 | 4.7619 | 60.6252 | 34.4155 | 96927.7206 | 50576.9737 | 46350.7469
2011-05-01 23:45 | 77.2376 | -- | -- | -- | -- | 46.2316 | 36.8678 | 308.5183 | 246.0308 | 97236.239 | 50823.0045 | 46413.2344
2011-05-02 23:45 | 74.8392 | -- | -- | -- | -- | 49.2293 | 35.0057 | 318.3218 | 226.3506 | 97554.5608 | 51049.3551 | 46505.2056
2011-05-03 23:45 | 77.3783 | 4.65 | 5.6 | 3.5 | -- | 6.0371 | 3.4078 | 40.3608 | 22.7831 | 97594.9216 | 51072.1382 | 46522.7834
2011-05-04 23:45 | 76.0923 | 5.6 | 6.6 | 4.8 | -- | 8.0626 | 4.5734 | 53.0067 | 30.0675 | 97647.9282 | 51102.2057 | 46545.7226
2011-05-05 23:45 | 74.7417 | 7.8 | 9 | 6.1 | -- | 11.6814 | 6.6692 | 75.4349 | 43.0674 | 97723.3632 | 51145.273 | 46578.0901
2011-05-06 23:45 | 74.5541 | 8.75 | 10 | 6.8 | -- | 13.3163 | 7.6195 | 85.7764 | 49.0809 | 97809.1395 | 51194.354 | 46614.7856
2011-05-07 23:45 | 76.7852 | 9.2 | 11 | 5.6 | -- | 14.0215 | 8.0304 | 93.0217 | 53.2753 | 97902.1613 | 51247.6292 | 46654.532
2011-05-08 23:45 | 82.2248 | 9.8 | 12 | 7.3 | -- | 15.1472 | 8.6871 | 107.6093 | 61.7149 | 98009.7706 | 51309.3442 | 46700.4264
2011-05-09 23:45 | 82.2911 | 9.4 | 12 | 7.6 | -- | 14.4878 | 8.3023 | 103.0072 | 59.0289 | 98112.7778 | 51368.3731 | 46744.4047
2011-05-10 23:45 | 78.7338 | 8 | 9 | 6.5 | -- | 11.9934 | 6.8502 | 81.5865 | 46.5993 | 98194.3643 | 51414.9724 | 46779.3919
2011-05-11 23:45 | 76.7503 | 7 | 8.4 | 6.1 | -- | 10.2881 | 5.8604 | 68.2229 | 38.8619 | 98262.5872 | 51453.8343 | 46808.7529
2011-05-12 23:45 | 78.7323 | 7.75 | 9.1 | 6.1 | -- | 11.5648 | 6.6012 | 78.6695 | 44.9043 | 98341.2567 | 51498.7387 | 46842.518
2011-05-13 23:45 | 75.6103 | 7.8 | 9.6 | 5.5 | -- | 11.5328 | 6.5827 | 75.3408 | 43.0033 | 98416.5975 | 51541.742 | 46874.8555
2011-05-14 23:45 | 73.4382 | 6.8 | 8.1 | 5.7 | -- | 10.1155 | 5.7606 | 64.1836 | 36.5512 | 98480.7811 | 51578.2932 | 46902.4879
2011-05-15 23:45 | 122.7242 | 46 | 110 | 6 | -- | 104.1241 | 62.147 | 1104.0666 | 658.9677 | 99584.8477 | 52237.2609 | 47347.5868
2011-05-16 23:45 | 143.624 | 46 | 80 | 32 | -- | 98.8307 | 58.6102 | 1226.4012 | 727.3002 | 100811.2489 | 52964.5611 | 47846.6878
2011-05-17 23:45 | 113.7871 | 19 | 33 | 16 | -- | 36.3942 | 21.2007 | 357.7982 | 208.428 | 101169.0471 | 53172.989 | 47996.0581
2011-05-18 23:45 | 97.077 | 16 | 19 | 14 | -- | 26.2367 | 15.1913 | 220.0588 | 127.4159 | 101389.1059 | 53300.405 | 48088.701
2011-05-19 23:45 | 87.4003 | 13 | 15 | 12 | -- | 21.5443 | 12.4315 | 162.6894 | 93.8753 | 101551.7954 | 53394.2802 | 48157.5151
2011-05-20 23:45 | 81.845 | 11 | 18 | 11 | -- | 18.3466 | 10.5567 | 129.7363 | 74.6506 | 101681.5317 | 53468.9308 | 48212.6009
2011-05-21 23:45 | 78.4082 | 11 | 12 | 10 | -- | 17.4123 | 10.0096 | 117.959 | 67.8098 | 101799.4907 | 53536.7406 | 48262.7501
2011-05-22 23:45 | 76.998 | 11 | 12 | 9.6 | -- | 17.1256 | 9.8421 | 113.93 | 65.4759 | 101913.4206 | 53602.2165 | 48311.2041
2011-05-23 23:45 | 74.6953 | 11 | 12 | 9.6 | -- | 16.4837 | 9.467 | 106.3806 | 61.0967 | 102019.8012 | 53663.3132 | 48356.488
2011-05-24 23:45 | 73.5656 | 10 | 12 | 7.6 | -- | 15.347 | 8.8031 | 97.5465 | 55.9533 | 102117.3477 | 53719.2665 | 48398.0811
2011-05-25 23:45 | 72.5486 | 9.3 | 10 | 8.7 | -- | 14.4944 | 8.3056 | 90.8535 | 52.0614 | 102208.2012 | 53771.328 | 48436.8732
2011-05-26 23:45 | 73.5596 | 8.8 | 9.5 | 8.1 | -- | 13.2949 | 7.6068 | 84.4961 | 48.3455 | 102292.6973 | 53819.6735 | 48473.0239
2011-05-27 23:45 | 65.633 | 7.7 | 8.9 | 4.7 | -- | 11.5933 | 6.618 | 65.7419 | 37.5284 | 102358.4393 | 53857.2019 | 48501.2374
2011-05-28 23:45 | 56.7979 | 7.3 | 9.8 | 5.8 | -- | 10.516 | 5.9931 | 51.6056 | 29.41 | 102410.0449 | 53886.6119 | 48523.433
2011-05-29 23:45 | 50.347 | 4.95 | 6.8 | 3.3 | -- | 6.7878 | 3.8401 | 29.527 | 16.7042 | 102439.5719 | 53903.3161 | 48536.2558
2011-05-30 23:45 | 48.9379 | 3.1 | 5.3 | 1.6 | -- | 3.9076 | 2.1898 | 16.5224 | 9.2589 | 102456.0943 | 53912.575 | 48543.5193
2011-05-31 23:45 | 51.3659 | 2.3 | 3.4 | 1.5 | -- | 2.9077 | 1.6208 | 12.9042 | 7.193 | 102468.9986 | 53919.768 | 48549.2306
2011-06-01 23:45 | 65.6704 | 2.3 | 3.5 | 1.3 | -- | 2.9495 | 1.6451 | 16.7354 | 9.334 | 102485.734 | 53929.102 | 48556.632
2011-06-02 23:45 | 79.3694 | 4.1 | 13 | 2.1 | -- | 9.9302 | 5.6769 | 68.0966 | 38.9297 | 102553.8306 | 53968.0317 | 48585.7989
2011-06-03 23:45 | 85.8999 | 7.95 | 11 | 5.9 | -- | 12.2879 | 7.0236 | 91.1975 | 52.1276 | 102645.0281 | 54020.1592 | 48624.8689
2011-06-04 23:45 | 85.1281 | 5 | 7.8 | 2.7 | -- | 7.294 | 4.132 | 53.648 | 30.3914 | 102698.6761 | 54050.5507 | 48648.1254
2011-06-05 23:45 | 81.2711 | 4.5 | 7.2 | 3.7 | -- | 6.5789 | 3.7191 | 46.1957 | 26.1147 | 102744.8718 | 54076.6653 | 48668.2065
2011-06-06 23:45 | 79.1813 | 4.2 | 5.8 | 3.6 | -- | 5.7321 | 3.2323 | 39.2145 | 22.113 | 102784.0863 | 54098.7783 | 48685.308
2011-06-07 23:45 | 77.8321 | -- | -- | -- | -- | 51.9084 | 37.3352 | 349.0683 | 251.0678 | 103133.1547 | 54349.8461 | 48783.3085
2011-06-08 23:45 | 77.2168 | -- | -- | -- | -- | 51.9084 | 36.8515 | 346.3086 | 245.8556 | 103479.4632 | 54595.7017 | 48883.7615
2011-06-09 23:45 | 68.127 | 1.9 | 3.6 | 1.1 | -- | 2.3278 | 1.2929 | 13.7018 | 7.61 | 103493.165 | 54603.3117 | 48889.8533
2011-06-10 23:45 | 61.3904 | 1.6 | 4.4 | 1.2 | -- | 2.0875 | 1.1575 | 11.0726 | 6.1395 | 103504.2376 | 54609.4513 | 48894.7864
2011-06-11 23:45 | 59.8894 | 1.5 | 4 | 0.9 | -- | 1.9676 | 1.0904 | 10.1814 | 5.6421 | 103514.4191 | 54615.0934 | 48899.3257
2011-06-12 23:45 | 58.9742 | 1.7 | 2.9 | 1.1 | -- | 2.3425 | 1.3014 | 11.9361 | 6.6313 | 103526.3552 | 54621.7246 | 48904.6306
2011-06-13 23:45 | 58.6161 | 2.8 | 4.6 | 2.3 | -- | 3.6563 | 2.046 | 18.5169 | 10.3618 | 103544.8721 | 54632.0864 | 48912.7856
2011-06-14 23:45 | 60.6437 | 2.7 | 4.1 | 2.2 | -- | 3.552 | 1.9865 | 18.6111 | 10.4083 | 103563.4831 | 54642.4947 | 48920.9884
2011-06-15 23:45 | 65.17 | 2.6 | 6.4 | 2.1 | -- | 3.6142 | 2.0229 | 20.3503 | 11.3901 | 103583.8335 | 54653.8848 | 48929.9487
2011-06-16 23:45 | 65.8367 | 2.4 | 3.1 | 2 | -- | 3.0049 | 1.6755 | 17.0925 | 9.5309 | 103600.9259 | 54663.4156 | 48937.5103
2011-06-17 23:45 | 61.0453 | 2.3 | 3.1 | 1.9 | -- | 2.8589 | 1.5928 | 15.0788 | 8.4011 | 103616.0047 | 54671.8168 | 48944.1879
2011-06-18 23:45 | 50.6997 | 2.1 | 5.4 | 1.6 | -- | 2.9737 | 1.6593 | 13.0264 | 7.2685 | 103629.0311 | 54679.0853 | 48949.9458
2011-06-19 23:45 | 59.2463 | 3.55 | 8.9 | 1.8 | -- | 6.2316 | 3.528 | 31.8988 | 18.0593 | 103660.9299 | 54697.1446 | 48963.7853
2011-06-20 23:45 | 58.2338 | 4.2 | 7 | 2.9 | -- | 6.0809 | 3.4345 | 30.5953 | 17.2802 | 103691.5252 | 54714.4248 | 48977.1004
2011-06-21 23:45 | 58.1587 | 3.1 | 5.1 | 2.5 | -- | 4.1469 | 2.3257 | 20.8376 | 11.6866 | 103712.3628 | 54726.1114 | 48986.2514
2011-06-22 23:45 | 57.1087 | 2.5 | 5.7 | 1.8 | -- | 3.4011 | 1.9014 | 16.7819 | 9.3821 | 103729.1446 | 54735.4934 | 48993.6512
2011-06-23 23:45 | 58.1949 | 2.2 | 3.4 | 1.8 | -- | 2.8074 | 1.5637 | 14.1156 | 7.8623 | 103743.2602 | 54743.3557 | 48999.9045
2011-06-24 23:45 | 58.7424 | 2.1 | 4 | 1.7 | -- | 2.649 | 1.474 | 13.4444 | 7.4811 | 103756.7046 | 54750.8369 | 49005.8678
2011-06-25 23:45 | 58.4491 | 2 | 2.7 | 0.6 | -- | 2.4347 | 1.3529 | 12.295 | 6.8323 | 103768.9996 | 54757.6691 | 49011.3305
2011-06-26 23:45 | 57.6955 | 2.1 | 3 | 1.6 | -- | 2.5634 | 1.4255 | 12.778 | 7.1057 | 103781.7777 | 54764.7749 | 49017.0028
2011-06-27 23:45 | 57.4557 | 2.4 | 8.1 | 1.8 | -- | 3.5174 | 1.9692 | 17.4607 | 9.7755 | 103799.2384 | 54774.5504 | 49024.688
2011-06-28 23:45 | 57.3637 | 2.3 | 7.1 | 1.8 | -- | 3.2912 | 1.8402 | 16.312 | 9.1203 | 103815.5504 | 54783.6707 | 49031.8798
2011-06-29 23:45 | 45.249 | 2.2 | 3.5 | 1.9 | -- | 2.8183 | 1.5698 | 11.0182 | 6.1372 | 103826.5687 | 54789.8079 | 49036.7608
2011-06-30 23:45 | 38.0026 | 2.4 | 5.5 | 2 | -- | 3.0792 | 1.7181 | 10.1103 | 5.6412 | 103836.6789 | 54795.4491 | 49041.2298
2011-07-01 23:45 | 37.743 | 2.5 | 5.2 | 2.1 | -- | 3.3219 | 1.856 | 10.8328 | 6.0523 | 103847.5117 | 54801.5014 | 49046.0103
2011-07-02 23:45 | 36.5636 | 2.4 | 3.6 | 2.1 | -- | 3.0633 | 1.7087 | 9.6774 | 5.3979 | 103857.1891 | 54806.8993 | 49050.2898
2011-07-03 23:45 | 35.8502 | 2.7 | 3.3 | 2 | -- | 3.498 | 1.9557 | 10.8348 | 6.0577 | 103868.0239 | 54812.957 | 49055.0669
2011-07-04 23:45 | 35.5439 | 2.8 | 3.7 | 2 | -- | 3.5957 | 2.0113 | 11.0425 | 6.1766 | 103879.0664 | 54819.1336 | 49059.9328
2011-07-05 23:45 | 35.1334 | 2.8 | 4.4 | 2.3 | -- | 3.6361 | 2.0344 | 11.0373 | 6.1754 | 103890.1037 | 54825.309 | 49064.7947
2011-07-06 23:45 | 34.7143 | 2.8 | 3.5 | 2.3 | -- | 3.5813 | 2.003 | 10.7414 | 6.0076 | 103900.8451 | 54831.3166 | 49069.5285
2011-07-07 23:45 | 34.4612 | 2.9 | 3.5 | 2.5 | -- | 3.7842 | 2.1185 | 11.2672 | 6.3076 | 103912.1123 | 54837.6242 | 49074.4881
2011-07-08 23:45 | 34.2651 | 2.9 | 3.7 | 2.4 | -- | 3.7909 | 2.1223 | 11.223 | 6.2831 | 103923.3353 | 54843.9073 | 49079.428
2011-07-09 23:45 | 34.0493 | 3 | 3.3 | 2.4 | -- | 3.8155 | 2.1363 | 11.2247 | 6.2847 | 103934.56 | 54850.1921 | 49084.3679
2011-07-10 23:45 | 33.8876 | 3.1 | 3.6 | 2.5 | -- | 3.954 | 2.2152 | 11.5768 | 6.4859 | 103946.1368 | 54856.678 | 49089.4588
2011-07-11 23:45 | 33.783 | 3.1 | 3.9 | 2.6 | -- | 4.0835 | 2.289 | 11.919 | 6.6814 | 103958.0559 | 54863.3594 | 49094.6965
2011-07-12 23:45 | 34.1794 | 3.3 | 4 | 2.7 | -- | 4.2689 | 2.3949 | 12.6065 | 7.0722 | 103970.6624 | 54870.4316 | 49100.2308
2011-07-13 23:45 | 35.2306 | 3.4 | 4.5 | 3 | -- | 4.5929 | 2.5799 | 13.9805 | 7.853 | 103984.6429 | 54878.2846 | 49106.3584
2011-07-14 23:45 | 35.9977 | 3.7 | 4.2 | 3.1 | -- | 4.9138 | 2.7633 | 15.2829 | 8.5946 | 103999.9258 | 54886.8791 | 49113.0467
2011-07-15 23:45 | 34.8122 | 4 | 7 | 3.5 | -- | 5.4756 | 3.0852 | 16.4692 | 9.2795 | 104016.395 | 54896.1587 | 49120.2364
2011-07-16 23:45 | 34.505 | 4 | 4.4 | 3.7 | -- | 5.3994 | 3.0413 | 16.0969 | 9.0668 | 104032.4919 | 54905.2255 | 49127.2665
2011-07-17 23:45 | 34.9327 | 4.15 | 5.4 | 3.7 | -- | 5.6302 | 3.1737 | 16.9929 | 9.5788 | 104049.4848 | 54914.8043 | 49134.6806
2011-07-18 23:45 | 34.5879 | 4.1 | 4.8 | 3.8 | -- | 5.6178 | 3.1666 | 16.7883 | 9.4629 | 104066.2732 | 54924.2672 | 49142.006
2011-07-19 23:45 | 34.0308 | -- | -- | -- | -- | 13.4933 | 9.5898 | 39.6739 | 28.1967 | 104105.9471 | 54952.4638 | 49153.4833
2011-07-20 23:45 | 33.7092 | -- | -- | -- | -- | 13.3502 | 9.4414 | 38.8822 | 27.4977 | 104144.8294 | 54979.9616 | 49164.8678
2011-07-21 23:45 | 33.7394 | 5.65 | 24 | 3.9 | -- | 10.1574 | 5.8018 | 29.6098 | 16.9128 | 104174.4392 | 54996.8744 | 49177.5648
2011-07-22 23:45 | 34.0113 | 4.75 | 22 | 3.9 | -- | 9.3058 | 5.3049 | 27.3459 | 15.5888 | 104201.7851 | 55012.4632 | 49189.3219
2011-07-23 23:45 | 34.0038 | 4.7 | 6.4 | 3.4 | -- | 6.5148 | 3.6821 | 19.14 | 10.8179 | 104220.9251 | 55023.2811 | 49197.644
2011-07-24 23:45 | 33.9244 | 3.9 | 4.9 | 3.6 | -- | 5.4654 | 3.0794 | 16.0196 | 9.0258 | 104236.9447 | 55032.3069 | 49204.6378
2011-07-25 23:45 | 33.7422 | 5.3 | 6.3 | 4.3 | -- | 7.4754 | 4.2348 | 21.7933 | 12.3458 | 104258.7379 | 55044.6526 | 49214.0853
2011-07-26 23:45 | 34.1254 | 5.1 | 6.9 | 4.5 | -- | 7.2297 | 4.0931 | 21.3162 | 12.0684 | 104280.0541 | 55056.721 | 49223.3331
2011-07-27 23:45 | 34.7417 | 6.65 | 11 | 5.4 | -- | 10.3985 | 5.9263 | 31.2129 | 17.7887 | 104311.267 | 55074.5097 | 49236.7573
2011-07-28 23:45 | 34.5451 | -- | -- | -- | -- | 13.9035 | 9.8291 | 41.4978 | 29.3369 | 104352.7648 | 55103.8467 | 49248.9182
2011-07-29 23:45 | 34.4087 | -- | -- | -- | -- | 13.879 | 9.7654 | 41.2611 | 29.0316 | 104394.0259 | 55132.8783 | 49261.1476
2011-07-30 23:45 | 34.2563 | 4 | 4.9 | 3.8 | -- | 5.5843 | 3.1474 | 16.5282 | 9.3155 | 104410.5542 | 55142.1938 | 49268.3604
2011-07-31 23:45 | 34.0249 | 4.25 | 5.7 | 3.9 | -- | 5.8428 | 3.2957 | 17.1763 | 9.6884 | 104427.7305 | 55151.8822 | 49275.8483
2011-08-01 23:45 | 32.6235 | 4.1 | 4.5 | 3.9 | -- | 5.6566 | 3.1887 | 15.944 | 8.988 | 104443.6745 | 55160.8702 | 49282.8044
2011-08-02 23:45 | 31.6338 | 4 | 4.4 | 3.8 | -- | 5.4659 | 3.0794 | 14.9392 | 8.4165 | 104458.6137 | 55169.2866 | 49289.327
2011-08-03 23:45 | 31.6779 | 3.9 | 4.4 | 3.7 | -- | 5.317 | 2.9941 | 14.5524 | 8.1947 | 104473.166 | 55177.4813 | 49295.6847
2011-08-04 23:45 | 31.6294 | 4 | 5.3 | 3.6 | -- | 5.4866 | 3.0913 | 14.9936 | 8.4479 | 104488.1596 | 55185.9293 | 49302.2304
2011-08-05 23:45 | 31.5231 | 3.9 | 4.5 | 3.6 | -- | 5.3187 | 2.9951 | 14.486 | 8.1574 | 104502.6457 | 55194.0867 | 49308.559
2011-08-06 23:45 | 31.5095 | 4.1 | 4.8 | 3.7 | -- | 5.6313 | 3.1743 | 15.3308 | 8.6418 | 104517.9764 | 55202.7285 | 49315.248
2011-08-07 23:45 | 31.6038 | 4.2 | 4.8 | 3.9 | -- | 5.7979 | 3.2699 | 15.8316 | 8.9286 | 104533.808 | 55211.657 | 49322.151
2011-08-08 23:45 | 31.4935 | 4.3 | 6.1 | 3.9 | -- | 6.0567 | 3.4185 | 16.4806 | 9.3018 | 104550.2886 | 55220.9589 | 49329.3297
2011-08-09 23:45 | 29.1746 | 4.3 | 5.8 | 3.8 | -- | 6.0172 | 3.3958 | 15.1675 | 8.5598 | 104565.4561 | 55229.5186 | 49335.9375
2011-08-10 23:45 | 29.0148 | 4.3 | 5 | 3.7 | -- | 5.8663 | 3.3092 | 14.7062 | 8.2958 | 104580.1623 | 55237.8144 | 49342.3479
2011-08-11 23:45 | 28.9659 | 4 | 5.3 | 3.7 | -- | 5.6435 | 3.1814 | 14.1238 | 7.9619 | 104594.2862 | 55245.7763 | 49348.5098
2011-08-12 23:45 | 28.8846 | 4.05 | 5 | 3.7 | -- | 5.584 | 3.1472 | 13.9356 | 7.8542 | 104608.2218 | 55253.6305 | 49354.5913
2011-08-13 23:45 | 28.8109 | 4.15 | 5.9 | 3.8 | -- | 5.7194 | 3.225 | 14.2371 | 8.0278 | 104622.4589 | 55261.6583 | 49360.8006
2011-08-14 23:45 | 28.7696 | 4.3 | 5 | 3.8 | -- | 5.8869 | 3.3209 | 14.633 | 8.2549 | 104637.0919 | 55269.9131 | 49367.1788
2011-08-15 23:45 | 28.6927 | 4.1 | 4.6 | 3.6 | -- | 5.5075 | 3.1033 | 13.6533 | 7.6932 | 104650.7451 | 55277.6063 | 49373.1388
2011-08-16 23:45 | 28.7236 | 4.1 | 5.6 | 3.7 | -- | 5.6945 | 3.2106 | 14.1321 | 7.9679 | 104664.8773 | 55285.5742 | 49379.3031
2011-08-17 23:45 | 28.657 | 4.2 | 5.9 | 3.9 | -- | 5.9337 | 3.3479 | 14.6917 | 8.2893 | 104679.5689 | 55293.8635 | 49385.7055
2011-08-18 23:45 | 28.5911 | 4.2 | 5.2 | 3.9 | -- | 5.8194 | 3.2822 | 14.3755 | 8.1079 | 104693.9445 | 55301.9714 | 49391.973
2011-08-19 23:45 | 28.6104 | 4.2 | 5.8 | 3.7 | -- | 5.7617 | 3.2492 | 14.2425 | 8.0318 | 104708.187 | 55310.0032 | 49398.1838
2011-08-20 23:45 | 28.5326 | 4.2 | 6.4 | 3.6 | -- | 5.7594 | 3.2479 | 14.1981 | 8.0069 | 104722.3851 | 55318.0101 | 49404.375
2011-08-21 23:45 | 28.4726 | 4.4 | 20 | 3.8 | -- | 6.9608 | 3.9446 | 17.1238 | 9.704 | 104739.5089 | 55327.714 | 49411.7949
2011-08-22 23:45 | 29.095 | 7.15 | 13 | 3 | -- | 11.0992 | 6.342 | 27.9013 | 15.9427 | 104767.4103 | 55343.6567 | 49423.7536
2011-08-23 23:45 | 30.6403 | 2.6 | 3.8 | 2 | -- | 3.4675 | 1.9386 | 9.1796 | 5.1322 | 104776.5899 | 55348.7889 | 49427.801
2011-08-24 23:45 | 31.1598 | 2.25 | 3.4 | 1.8 | -- | 2.8851 | 1.6078 | 7.7672 | 4.3287 | 104784.3571 | 55353.1175 | 49431.2396
2011-08-25 23:45 | 30.9565 | 2.2 | 3.1 | 1.6 | -- | 2.7537 | 1.5333 | 7.3652 | 4.101 | 104791.7223 | 55357.2185 | 49434.5038
2011-08-26 23:45 | 30.3937 | 2.1 | 4.6 | 1.6 | -- | 2.564 | 1.4261 | 6.7331 | 3.7449 | 104798.4553 | 55360.9634 | 49437.4919
2011-08-27 23:45 | 27.5549 | 1.95 | 3.7 | 1.5 | -- | 2.5028 | 1.3915 | 5.9585 | 3.3129 | 104804.4139 | 55364.2763 | 49440.1376
2011-08-28 23:45 | 27.899 | 2.2 | 3.5 | 1.6 | -- | 2.7724 | 1.5442 | 6.6828 | 3.7222 | 104811.0967 | 55367.9984 | 49443.0982
2011-08-29 23:45 | 28.3145 | 2.1 | 2.8 | 1.8 | -- | 2.6333 | 1.465 | 6.4421 | 3.5839 | 104817.5388 | 55371.5823 | 49445.9564
2011-08-30 23:45 | 28.3577 | 2 | 2.7 | 1.7 | -- | 2.4595 | 1.3666 | 6.026 | 3.3484 | 104823.5647 | 55374.9307 | 49448.634
2011-08-31 23:45 | 28.2576 | 2 | 2.6 | 1.7 | -- | 2.4171 | 1.3427 | 5.9012 | 3.2781 | 104829.4659 | 55378.2088 | 49451.2571
2011-09-01 23:45 | 28.4549 | 1.8 | 2.4 | 1.4 | -- | 2.1983 | 1.2191 | 5.4044 | 2.9973 | 104834.8703 | 55381.206 | 49453.6642
2011-09-02 23:45 | 28.4111 | 1.5 | 2.6 | 1.3 | -- | 1.8799 | 1.0398 | 4.6146 | 2.5524 | 104839.4849 | 55383.7585 | 49455.7264
2011-09-03 23:45 | 28.3998 | 1.5 | 2.7 | 1.2 | -- | 1.8557 | 1.0262 | 4.5534 | 2.518 | 104844.0383 | 55386.2764 | 49457.7619
2011-09-04 23:45 | 28.3327 | 1.6 | 2.2 | 1.3 | -- | 1.9108 | 1.0572 | 4.6776 | 2.5879 | 104848.7159 | 55388.8644 | 49459.8515
2011-09-05 23:45 | 28.2789 | 1.5 | 2.3 | 1 | -- | 1.8052 | 0.99778 | 4.4106 | 2.4379 | 104853.1265 | 55391.3022 | 49461.8242
2011-09-06 23:45 | 28.2411 | 2 | 2.7 | 1.5 | -- | 2.4767 | 1.3765 | 6.0433 | 3.3586 | 104859.1698 | 55394.6609 | 49464.5089
2011-09-07 23:45 | 28.2474 | 2.2 | 2.9 | 1.8 | -- | 2.6661 | 1.4835 | 6.5067 | 3.6207 | 104865.6765 | 55398.2815 | 49467.395
2011-09-08 23:45 | 28.2426 | 2.3 | 3.3 | 2 | -- | 2.9762 | 1.6593 | 7.2625 | 4.0489 | 104872.939 | 55402.3305 | 49470.6085
2011-09-09 23:45 | 28.2674 | 2.6 | 3.1 | 2.2 | -- | 3.3139 | 1.8509 | 8.0936 | 4.5205 | 104881.0326 | 55406.851 | 49474.1817
2011-09-10 23:45 | 28.304 | 2.8 | 3.9 | 2.3 | -- | 3.8197 | 2.139 | 9.341 | 5.231 | 104890.3737 | 55412.0819 | 49478.2917
2011-09-11 23:45 | 28.2787 | 3.7 | 16 | 3.4 | -- | 7.2548 | 4.1215 | 17.7254 | 10.0699 | 104908.0991 | 55422.1518 | 49485.9473
2011-09-12 23:45 | 26.8925 | 4.1 | 5.2 | 3.6 | -- | 5.6438 | 3.1815 | 13.1134 | 7.3923 | 104921.2125 | 55429.5441 | 49491.6684
2011-09-13 23:45 | 25.8493 | 4.6 | 11 | 3.9 | -- | 7.0135 | 3.9707 | 15.6637 | 8.8681 | 104936.8762 | 55438.4122 | 49498.464
2011-09-14 23:45 | 25.9288 | 5 | 12 | 4.5 | -- | 7.7167 | 4.3754 | 17.2874 | 9.802 | 104954.1635 | 55448.2142 | 49505.9493
2011-09-15 23:45 | 26.0589 | 5.1 | 6.6 | 4.4 | -- | 7.1617 | 4.0541 | 16.1244 | 9.1277 | 104970.2879 | 55457.3418 | 49512.9461
2011-09-16 23:45 | 25.9702 | 5.7 | 8.9 | 2.8 | -- | 8.0355 | 4.5583 | 18.0302 | 10.228 | 104988.3181 | 55467.5699 | 49520.7482
2011-09-17 23:45 | 26.0545 | 5.9 | 16 | 5.3 | -- | 9.127 | 5.1906 | 20.5459 | 11.6847 | 105008.864 | 55479.2545 | 49529.6095
2011-09-18 23:45 | 26.2706 | 5.9 | 8.4 | 5.4 | -- | 8.6356 | 4.9042 | 19.601 | 11.1316 | 105028.465 | 55490.3861 | 49538.0789
2011-09-19 23:45 | 27.2119 | 6.1 | 6.7 | 5.6 | -- | 8.7922 | 4.9946 | 20.6714 | 11.7427 | 105049.1364 | 55502.1288 | 49547.0076
2011-09-20 23:45 | 27.3667 | 6.2 | 8.4 | 5.7 | -- | 9.1319 | 5.191 | 21.5922 | 12.2741 | 105070.7286 | 55514.403 | 49556.3256
2011-09-21 23:45 | 26.7191 | 6.2 | 7.1 | 5.7 | -- | 8.9774 | 5.1016 | 20.7246 | 11.7772 | 105091.4532 | 55526.1801 | 49565.273
2011-09-22 23:45 | 25.8615 | 6.15 | 7.3 | 5.7 | -- | 8.9757 | 5.1006 | 20.0556 | 11.3969 | 105111.5087 | 55537.5771 | 49573.9316
2011-09-23 23:45 | 25.9833 | 6.2 | 7.4 | 5.7 | -- | 8.9826 | 5.1046 | 20.1657 | 11.4597 | 105131.6744 | 55549.0368 | 49582.6376
2011-09-24 23:45 | 25.9008 | 6.4 | 7 | 5.9 | -- | 9.3198 | 5.2996 | 20.8562 | 11.8597 | 105152.5306 | 55560.8964 | 49591.6342
2011-09-25 23:45 | 25.8966 | 6.5 | 7.2 | 6 | -- | 9.5065 | 5.4076 | 21.2704 | 12.0993 | 105173.801 | 55572.9958 | 49600.8052
2011-09-26 23:45 | 25.9694 | 6.8 | 7.7 | 6.3 | -- | 10.0838 | 5.7419 | 22.6255 | 12.8834 | 105196.4265 | 55585.8792 | 49610.5473
2011-09-27 23:45 | 26.0764 | 7.5 | 8.5 | 7.2 | -- | 11.3005 | 6.4475 | 25.4601 | 14.5262 | 105221.8866 | 55600.4054 | 49621.4812
2011-09-28 23:45 | 26.3392 | 7.8 | 8.8 | 7.4 | -- | 11.7161 | 6.6888 | 26.6625 | 15.2218 | 105248.5491 | 55615.6273 | 49632.9219
2011-09-29 23:45 | 26.369 | 8.4 | 9 | 7.6 | -- | 12.7617 | 7.2966 | 29.0746 | 16.6236 | 105277.6238 | 55632.2509 | 49645.3729
2011-09-30 23:45 | 30.3978 | 11 | 13 | 8.3 | -- | 16.8934 | 9.7073 | 44.3684 | 25.4949 | 105321.9922 | 55657.7457 | 49664.2464
2011-10-01 23:45 | 33.154 | 14 | 15 | 12 | -- | 22.0822 | 12.7468 | 63.2547 | 36.5133 | 105385.2468 | 55694.259 | 49690.9878
2011-10-02 23:45 | 33.4419 | 17 | 18 | 14 | 34.1319 | 34.1319 | 16.1754 | 98.6202 | 46.737 | 105483.867 | 55740.996 | 49742.8711
2011-10-03 23:45 | 33.5452 | 17 | 19 | 17 | 33.2063 | 33.2063 | 17.1016 | 96.2419 | 49.5655 | 105580.109 | 55790.5615 | 49789.5475
2011-10-04 23:45 | 33.7639 | 18 | 19 | 17 | 27.3607 | 27.3607 | 17.5919 | 79.8166 | 51.319 | 105659.9256 | 55841.8805 | 49818.0451
2011-10-05 23:45 | 33.7185 | 17 | 20 | 17 | 29.3674 | 29.3674 | 16.9224 | 85.5552 | 49.2996 | 105745.4808 | 55891.1801 | 49854.3007
2011-10-06 23:45 | 34.3178 | 17 | 18 | 16 | 27.0203 | 27.0203 | 16.5643 | 80.1166 | 49.1139 | 105825.5974 | 55940.294 | 49885.3034
2011-10-07 23:45 | 35.5099 | 18 | 18 | 17 | 28.7052 | 28.7052 | 17.221 | 88.0693 | 52.8351 | 105913.6667 | 55993.1291 | 49920.5375
2011-10-08 23:45 | 34.9282 | 17 | 18 | 16 | 25.2917 | 25.2917 | 16.4234 | 76.3252 | 49.5624 | 105989.9918 | 56042.6915 | 49947.3003
2011-10-09 23:45 | 34.7093 | 16 | 17 | 15 | 22.7949 | 22.7949 | 15.0997 | 68.3592 | 45.2822 | 106058.3511 | 56087.9737 | 49970.3774
2011-10-10 23:45 | 34.5252 | 15 | 16 | 15 | 22.0645 | 22.0645 | 14.6543 | 65.8178 | 43.7134 | 106124.1689 | 56131.6871 | 49992.4818
2011-10-11 23:45 | 35.0662 | 15 | 16 | 14 | 22.4306 | 22.4306 | 14.1296 | 67.9586 | 42.8088 | 106192.1275 | 56174.4959 | 50017.6315
2011-10-12 23:45 | 40.8239 | 18 | 22 | 15 | 36.5386 | 36.5386 | 17.892 | 128.8783 | 63.1083 | 106321.0058 | 56237.6042 | 50083.4016
2011-10-13 23:45 | 38.1703 | 16 | 20 | 14 | 25.2917 | 25.2917 | 15.0223 | 83.4097 | 49.5422 | 106404.4155 | 56287.1465 | 50117.2691
2011-10-14 23:45 | 36.2632 | 14 | 16 | 13 | 20.2041 | 20.2041 | 13.0899 | 63.3021 | 41.0124 | 106467.7177 | 56328.1588 | 50139.5588
2011-10-15 23:45 | 35.3675 | 17 | 19 | 14 | 19.826 | 19.826 | 16.346 | 60.5834 | 49.9494 | 106528.301 | 56378.1083 | 50150.1927
2011-10-16 23:45 | 34.9387 | 18 | 19 | 18 | 20.5801 | 20.5801 | 18.3025 | 62.1254 | 55.25 | 106590.4264 | 56433.3583 | 50157.0681
2011-10-17 23:45 | 34.7434 | 18 | 24 | 16 | 20.9542 | 20.9542 | 17.3929 | 62.9009 | 52.2107 | 106653.3273 | 56485.5689 | 50167.7583
2011-10-18 23:45 | 34.4673 | 16 | 17 | 15 | -- | 26.6039 | 15.4066 | 79.2256 | 45.8805 | 106732.5529 | 56531.4494 | 50201.1034
2011-10-19 23:45 | 34.3269 | 14 | 15 | 14 | -- | 23.8047 | 13.7589 | 70.6012 | 40.8067 | 106803.154 | 56572.2561 | 50230.8979
2011-10-20 23:45 | 34.1901 | 14 | 15 | 13 | -- | 22.7043 | 13.1119 | 67.069 | 38.733 | 106870.223 | 56610.9891 | 50259.2339
2011-10-21 23:45 | 34.1679 | 13 | 14 | 13 | -- | 21.8075 | 12.5853 | 64.3779 | 37.1531 | 106934.601 | 56648.1422 | 50286.4587
2011-10-22 23:45 | 34.5333 | 13 | 14 | 12 | -- | 20.9326 | 12.0717 | 62.4561 | 36.0181 | 106997.057 | 56684.1604 | 50312.8967
2011-10-23 23:45 | 40.5323 | 15 | 20 | 13 | -- | 26.3328 | 15.2508 | 92.2175 | 53.4081 | 107089.2745 | 56737.5685 | 50351.706
2011-10-24 23:45 | 39.1119 | 14 | 18 | 13 | -- | 23.841 | 13.7815 | 80.565 | 46.5713 | 107169.8395 | 56784.1398 | 50385.6997
2011-10-25 23:45 | 36.9893 | -- | -- | -- | -- | 15.0521 | 10.9975 | 48.1047 | 35.1466 | 107217.9442 | 56819.2864 | 50398.6578
2011-10-26 23:45 | 35.9223 | -- | -- | -- | -- | 14.8592 | 10.4811 | 46.1185 | 32.5301 | 107264.0627 | 56851.8165 | 50412.2462
2011-10-27 23:45 | 35.4989 | -- | -- | -- | -- | 14.5586 | 10.2789 | 44.6529 | 31.5266 | 107308.7156 | 56883.3431 | 50425.3725
2011-10-28 23:45 | 35.2033 | 22 | 26 | 20 | -- | 39.5979 | 23.0918 | 120.4394 | 70.235 | 107429.155 | 56953.5781 | 50475.5769
2011-10-29 23:45 | 35.4527 | 17 | 21 | 15 | -- | 29.0693 | 16.8614 | 89.0426 | 51.6484 | 107518.1976 | 57005.2264 | 50512.9711
2011-10-30 23:45 | 35.4775 | 15 | 18 | 14 | -- | 24.7579 | 14.32 | 75.8894 | 43.8945 | 107594.087 | 57049.121 | 50544.9661
2011-10-31 23:45 | 36.2717 | 14 | 17 | 14 | -- | 23.2743 | 13.4471 | 72.9387 | 42.1414 | 107667.0257 | 57091.2623 | 50575.7634
2011-11-01 23:45 | 36.562 | 14 | 17 | 14 | -- | 23.6883 | 13.6906 | 74.8305 | 43.2479 | 107741.8562 | 57134.5103 | 50607.346
2011-11-02 23:45 | 35.9887 | 16 | 19 | 14 | -- | 26.5445 | 15.3717 | 82.5382 | 47.7972 | 107824.3944 | 57182.3074 | 50642.087
2011-11-03 23:45 | 37.3475 | 18 | 25 | 16 | -- | 33.0788 | 19.2328 | 106.7393 | 62.0607 | 107931.1337 | 57244.3681 | 50686.7656
2011-11-04 23:45 | 37.7585 | 26 | 30 | 24 | -- | 47.0137 | 27.497 | 153.3744 | 89.7043 | 108084.5081 | 57334.0724 | 50750.4357
2011-11-05 23:45 | 36.4144 | 20 | 25 | 19 | -- | 36.2648 | 21.1154 | 114.0963 | 66.4332 | 108198.6044 | 57400.5056 | 50798.0988
2011-11-06 23:45 | 35.8028 | 19 | 21 | 18 | -- | 32.9289 | 19.1404 | 101.861 | 59.2082 | 108300.4654 | 57459.7137 | 50840.7517
2011-11-07 23:45 | 35.3977 | 19 | 21 | 18 | -- | 31.963 | 18.5692 | 97.7544 | 56.7913 | 108398.2198 | 57516.505 | 50881.7148
2011-11-08 23:45 | 35.5489 | 19 | 22 | 18 | -- | 33.379 | 19.4064 | 102.5211 | 59.6053 | 108500.7409 | 57576.1103 | 50924.6305
2011-11-09 23:45 | 35.4232 | 19 | 20 | 18 | -- | 32.0243 | 18.6054 | 98.0127 | 56.9432 | 108598.7535 | 57633.0535 | 50965.7
2011-11-10 23:45 | 35.2914 | 18 | 20 | 17 | -- | 30.6757 | 17.8085 | 93.5358 | 54.3012 | 108692.2893 | 57687.3547 | 51004.9346
2011-11-11 23:45 | 35.1819 | 18 | 21 | 17 | -- | 30.4542 | 17.6778 | 92.572 | 53.7355 | 108784.8613 | 57741.0902 | 51043.7711
2011-11-12 23:45 | 35.7695 | 21 | 28 | 17 | -- | 37.0252 | 21.5667 | 114.4258 | 66.6516 | 108899.2872 | 57807.7418 | 51091.5453
2011-11-13 23:45 | 36.1441 | 27 | 34 | 23 | -- | 48.523 | 28.397 | 151.53 | 88.6795 | 109050.8172 | 57896.4214 | 51154.3958
2011-11-14 23:45 | 39.437 | 30 | 35 | 27 | -- | 54.9102 | 32.2024 | 187.0983 | 109.7249 | 109237.9155 | 58006.1463 | 51231.7692
2011-11-15 23:45 | 40.3286 | 28 | 40 | 26 | -- | 51.1221 | 29.9449 | 178.1295 | 104.3398 | 109416.0449 | 58110.486 | 51305.5589
2011-11-16 23:45 | 37.5423 | 27 | 31 | 26 | -- | 49.6499 | 29.0664 | 161.0469 | 94.2813 | 109577.0918 | 58204.7674 | 51372.3244
2011-11-17 23:45 | 41.7285 | 33 | 42 | 29 | -- | 65.147 | 38.3245 | 234.8773 | 138.1732 | 109811.9691 | 58342.9406 | 51469.0285
2011-11-18 23:45 | 42.9987 | 34 | 39 | 31 | -- | 64.78 | 38.1008 | 240.6635 | 141.5477 | 110052.6326 | 58484.4883 | 51568.1444
2011-11-19 23:45 | 40.3813 | 36 | 47 | 31 | -- | 71.68 | 42.2412 | 250.0878 | 147.3774 | 110302.7204 | 58631.8657 | 51670.8548
2011-11-20 23:45 | 38.5139 | 50 | 52 | 46 | -- | 99.1369 | 58.7392 | 329.888 | 195.4607 | 110632.6084 | 58827.3263 | 51805.2821
2011-11-21 23:45 | 38.1527 | 52 | 55 | 51 | -- | 104.8219 | 62.1674 | 345.5343 | 204.9284 | 110978.1427 | 59032.2547 | 51945.888
2011-11-22 23:45 | 76.679 | 83 | 240 | 53 | -- | 251.596 | 152.0776 | 1666.8397 | 1007.5242 | 112644.9824 | 60039.7789 | 52605.2035
2011-11-23 23:45 | 142.0625 | 160 | 190 | 120 | -- | 358.466 | 217.2302 | 4399.8836 | 2666.3274 | 117044.8661 | 62706.1063 | 54338.7598
2011-11-24 23:45 | 117.0058 | 69 | 140 | 50 | -- | 164.3983 | 98.3774 | 1661.9521 | 994.5268 | 118706.8182 | 63700.6331 | 55006.185
2011-11-25 23:45 | 87.9791 | 48.5 | 51 | 45 | -- | 94.8112 | 56.1329 | 720.6969 | 426.6879 | 119427.515 | 64127.321 | 55300.194
2011-11-26 23:45 | 70.0878 | 46 | 49 | 45 | -- | 90.5939 | 53.593 | 548.599 | 324.5367 | 119976.114 | 64451.8577 | 55524.2563
2011-11-27 23:45 | 62.7555 | 46 | 48 | 45 | -- | 89.8912 | 53.1701 | 487.3965 | 288.292 | 120463.5105 | 64740.1497 | 55723.3608
2011-11-28 23:45 | 74.5749 | 42.5 | 48 | 38 | -- | 83.4457 | 49.2965 | 537.6633 | 317.6307 | 121001.1738 | 65057.7804 | 55943.3934
2011-11-29 23:45 | 68.3747 | 34 | 40 | 32 | -- | 63.9037 | 37.5763 | 377.516 | 221.9849 | 121378.6898 | 65279.7653 | 56098.9245
2011-11-30 23:45 | 63.4461 | -- | -- | -- | -- | 25.5233 | 26.6867 | 139.9122 | 146.2897 | 121518.602 | 65426.055 | 56092.5469
0
0
0
0
-0.35
-0.4
-0.5
-0.65
-0.4
-0.5
-0.6
-0.6
-0.7
--
--
-0.9
-0.9
#NUM!
#NUM!
#NUM!
#NUM!
#NUM!
#NUM!
#NUM!
#NUM!
#NUM!
#NUM!
#NUM!
#NUM!
#NUM!
#NUM!
#NUM!
#NUM!
#NUM!
#NUM!
#NUM!
#NUM!
#NUM!
#NUM!
#NUM!
#NUM!
#NUM!
#NUM!
#NUM!
#NUM!
#NUM!
#NUM!
#NUM!
#NUM!
#NUM!
#NUM!
#NUM!
#NUM!
#NUM!
#NUM!
#NUM!
#NUM!
#NUM!
#NUM!
#NUM!
#NUM!
#NUM!
#NUM!
#NUM!
#NUM!
#NUM!
#NUM!
#NUM!
#NUM!
#NUM!
#NUM!
#NUM!
#NUM!
#NUM!
#NUM!
#NUM!
#NUM!
#NUM!
#NUM!
#NUM!
#NUM!
#NUM!
#NUM!
#NUM!
#NUM!
#NUM!
#NUM!
#NUM!
#NUM!
#NUM!
#NUM!
#NUM!
#NUM!
#NUM!
#NUM!
#NUM!
#NUM!
#NUM!
#NUM!
#NUM!
#NUM!
#NUM!
#NUM!
#NUM!
#NUM!
#NUM!
#NUM!
#NUM!
#NUM!
#NUM!
#NUM!
#NUM!
#NUM!
#NUM!
#NUM!
#NUM!
#NUM!
#NUM!
#NUM!
#NUM!
#NUM!
#NUM!
#NUM!
#NUM!
#NUM!
#NUM!
#NUM!
#NUM!
#NUM!
#NUM!
#NUM!
#NUM!
#NUM!
#NUM!
#NUM!
#NUM!
#NUM!
#NUM!
#NUM!
#NUM!
#NUM!
#NUM!
Note on A1: Curran, Christopher A.: Second line, please remove "--" after table A