## Box_Coef
Appendix C: To account for bias in the suspended-sediment concentration of Isco samples associated with the location of the pump sampler intake (Edwards and Glysson, 1999), a regression relation was developed between the suspended-sediment concentration of Isco samples and cross-sectionally representative samples obtained using the Equal-Depth Increment (EDI) method at the Nisqually River near Yelm, Washington (#12089970). The suspended-sediment concentrations of concurrently collected Isco and EDI samples are tabulated in table 1-C. The regression equations used to correct for bias are shown in figure 1-C.
Table C1: The date, time, river discharge, and suspended-sediment concentration of of concurrently collected cross-section and point samples at the Nisqually River near Yelm, Washington.
[m3/s, cubic meters per second; mg/L, milligrams per liter; mm, millimeters; EDI, Equal Discharge Increment sampling method]
| Date | Time (Local) | Discharge (m3/s) | Cross-section representative suspended-sediment concentration, from EDI (mg/L) | Cross-section representative fine suspended-sediment concentration (<0.063 mm), from EDI (mg/L) | Suspended-sediment concentration at sampler intake, from Isco point sample (mg/L) | Fine suspended-sediment concentration (<0.063 mm) at sampler intake, from Isco point sample (mg/L)
2010-10-28 | 2010-10-28 | 12:15 | 45.312 | 15.5 | 13.8957 | 68 | 64.532
2010-11-10 | 2010-11-10 | 12:45 | 46.5864 | 15.5 | 14.0275 | 39 | 31.044
2010-12-09 | 2010-12-09 | 10:15 | 102.3768 | 27 | 11.9745 | 71 | 61.486
2010-12-14 | 2010-12-14 | 13:45 | 128.856 | 57.5 | 28.6062 | 138 | 121.026
2011-01-14 | 2011-01-14 | 10:30 | 153.7776 | 109.5 | 35.6422 | 354 | 275.766
2011-02-10 | 2011-02-10 | 10:15 | 76.6056 | 18 | 7.542 | 31 | 28.427
2011-03-10 | 2011-03-10 | 14:45 | 158.8752 | 514 | 343 | 703 | 667.85
| Figure C1 | Plot showing regression equations used for correcting the location bias of suspended-sediment concentration for Isco pump samples. Regressions are based on pump samples and concurrently collected samples using the Equal Discharge Increment method .

## working
| Table A-1 |  |  |  |  | FINES
| Discharge (m3/s) | SSC_pump | SSC_EDI |  | edi/pump |  | pumpSSC | %fine | fine mg/L | ediSSC | %fines
2010-10-28 | 45.312 | 68 | 15.5 |  | 0.22794 | 2010-10-28 | 68 | 94.9 | 64.532 | 15.5 | 89.65 | 13.8957
2010-11-10 | 46.5864 | 39 | 15.5 |  | 0.39744 | 2010-11-10 | 39 | 79.6 | 31.044 | 15.5 | 90.5 | 14.0275
2010-12-09 | 102.3768 | 71 | 27 |  | 0.38028 | 2010-12-09 | 71 | 86.6 | 61.486 | 27 | 44.35 | 11.9745
2010-12-14 | 128.856 | 138 | 57.5 |  | 0.41667 | 2010-12-14 | 138 | 87.7 | 121.026 | 57.5 | 49.75 | 28.6062
2011-01-14 | 153.7776 | 354 | 109.5 |  | 0.30932 | 2011-01-14 | 354 | 77.9 | 275.766 | 109.5 | 32.55 | 35.6422
2011-02-10 | 76.6056 | 31 | 18 |  | 0.58065 | 2011-02-10 | 31 | 91.7 | 28.427 | 18 | 41.9 | 7.542
2011-03-10 | 158.8752 | 703 | 514 |  | 0.73115 | 2011-03-10 | 703 | 95 | 667.85 | 514 | 66.7 | 343
|  | 64.532 |  | 13.8957
|  | 31.044 |  | 14.0275 |  | 1 | 0.48665
|  | 61.486 |  | 11.9745 |  | 10 | 4.7474
|  | 121.026 |  | 28.6062 |  | 100 | 37.71
|  | 275.766 |  | 35.6422 |  | 500 | 207.75
|  | 28.427 |  | 7.542 |  | 767 | 667.5404
|  | 667.85 |  | 343 |  | 809 | 787.2777
[6 empty] | 900 | 1102.59
[6 empty] | 1000 | 1548
Determining a box coef. (multiplier) to adjust SSC values for pumped samples
Used regression EDI~pump SSC to determine Box Coef.