## Table 1-1
Table 1–1. Description of U.S. Geological Survey streamflow gaging stations in Arkansas, Louisiana, southern Missouri, and eastern Oklahoma that were evaluated for use in the regional skew analysis.
[USGS, U.S. Geological Survey; MSE, mean square error; no - R, streamgage not used in regional skew analysis due to redudancy; no - P, streamgage not used in regional skew analysis due to skew psuedo record length less than 35 years]
Analyses based on data through the 2013 water year
Regional skew index number (fig. 1–1) | USGS streamflow-gaging station number | Skew pseudo record length (years) | Basin centroid latitude (decimal degrees) | Basin centroid longitude (decimal degrees) | Station skew coefficient (log units) | MSE of station skew coefficient (log units) | Streamflow-gaging station used in regional skew study
1 | 02489500 | 76 | 32.1871 | -89.7025 | 0.002 | 0.0696 | no-R
2 | 02490000 | 20 | 30.9018 | -89.9873 | 1.003 | 0.3771 | no-P
3 | 02490105 | 22 | 30.8282 | -89.9833 | 0.121 | 0.2337 | no-P
4 | 02491350 | 21 | 30.9685 | -90.1187 | -0.567 | 0.2909 | no-P
5 | 02491500 | 109 | 31.2386 | -90.2815 | -0.596 | 0.0773 | Yes
6 | 02491700 | 20 | 30.9153 | -90.0676 | -0.222 | 0.2643 | no-P
7 | 02492000 | 76 | 31.1555 | -90.242 | -0.535 | 0.1017 | no-R
8 | 02492600 | 119 | 31.9729 | -89.7903 | -0.059 | 0.0478 | Yes
9 | 07033000 | 28 | 37.8001 | -90.3613 | 0.201 | 0.2013 | no-P
10 | 07035000 | 30 | 37.6279 | -90.2961 | 0.16 | 0.1743 | no-P
11 | 07035500 | 28 | 37.592 | -90.3792 | -0.206 | 0.195 | no-P
12 | 07035800 | 27 | 37.6498 | -90.4486 | -0.271 | 0.2122 | no-P
13 | 07036100 | 24 | 37.6026 | -90.4517 | -0.449 | 0.2506 | no-P
14 | 07037000 | 20 | 37.4235 | -90.6952 | -0.044 | 0.2367 | no-P
15 | 07037500 | 92 | 37.5278 | -90.4922 | 0.013 | 0.058 | Yes
16 | 07037700 | 20 | 37.1611 | -90.637 | -0.886 | 0.333 | no-P
17 | 07038000 | 26 | 37.211 | -90.6159 | -1.41 | 0.091 | no-P
18 | 07040040 | 25 | 36.8566 | -89.9326 | -0.387 | 0.2328 | no-P
19 | 07041000 | 53 | 36.575 | -89.9462 | -1.096 | 0.216 | Yes
20 | 07042000 | 53 | 36.6537 | -89.8323 | -0.67 | 0.1475 | Yes
21 | 07042500 | 47 | 36.9354 | -89.659 | -0.005 | 0.1095 | Yes
22 | 07043000 | 37 | 37.025 | -89.9815 | 0.248 | 0.1557 | Yes
23 | 07043500 | 68 | 37.0264 | -89.8975 | -0.352 | 0.0969 | Yes
24 | 07044000 | 53 | 36.8998 | -89.7609 | -0.298 | 0.1172 | no-R
25 | 07046000 | 53 | 36.3672 | -89.7676 | -0.229 | 0.1124 | Yes
26 | 07046530 | 20 | 35.9477 | -89.7302 | -0.225 | 0.2646 | no-P
27 | 07047200 | 24 | 35.6214 | -90.3617 | -0.655 | 0.269 | no-P
28 | 07047600 | 53 | 35.7076 | -90.0321 | 0.152 | 0.1036 | Yes
29 | 07047820 | 33 | 35.8789 | -90.6451 | -0.042 | 0.1553 | no-P
30 | 07047880 | 35 | 35.3781 | -90.7027 | 1.287 | 0.3539 | Yes
31 | 07047924 | 20 | 34.9521 | -90.4567 | 0.196 | 0.2619 | no-P
32 | 07047942 | 43 | 35.4391 | -90.822 | -0.341 | 0.1438 | Yes
33 | 07047950 | 73 | 35.3457 | -90.8643 | -1.008 | 0.1468 | no-R
34 | 07047975 | 21 | 35.8384 | -93.7691 | -0.299 | 0.2607 | no-P
35 | 07047990 | 27 | 35.9753 | -94.1539 | -0.352 | 0.2148 | no-P
36 | 07048000 | 38 | 35.8846 | -94.1426 | -0.082 | 0.1393 | Yes
37 | 07048600 | 50 | 35.8919 | -93.9841 | 0.153 | 0.113 | Yes
38 | 07048900 | 37 | 36.1751 | -93.906 | 0.705 | 0.2037 | Yes
39 | 07048940 | 22 | 35.8684 | -93.6571 | -0.069 | 0.229 | no-P
40 | 07049000 | 57 | 36.0425 | -93.7117 | -0.281 | 0.1086 | Yes
41 | 07050000 | 43 | 36.0769 | -93.8967 | 0.586 | 0.1602 | no-R
42 | 07050200 | 21 | 36.0585 | -93.5013 | -0.178 | 0.2491 | no-P
43 | 07050400 | 20 | 36.3781 | -93.5547 | -0.113 | 0.254 | no-P
44 | 07050500 | 86 | 36.1755 | -93.5408 | -0.002 | 0.0613 | Yes
45 | 07050700 | 98 | 37.2126 | -92.9835 | 0.232 | 0.0617 | Yes
46 | 07050800 | 21 | 37.076 | -93.1909 | -0.034 | 0.1866 | no-P
47 | 07052250 | 39 | 37.1674 | -93.1471 | -0.083 | 0.1299 | no-R
48 | 07052500 | 92 | 37.0748 | -93.2041 | -0.43 | 0.0806 | Yes
49 | 07053500 | 34 | 36.4908 | -93.5765 | 0.184 | 0.16 | no-P
50 | 07053950 | 22 | 36.7477 | -93.1295 | 0.173 | 0.242 | no-P
51 | 07054100 | 22 | 36.7871 | -92.9303 | -0.79 | 0.3031 | no-P
52 | 07054200 | 25 | 36.6071 | -93.1079 | 0.787 | 0.2756 | no-P
53 | 07054300 | 22 | 36.5889 | -92.7079 | -0.767 | 0.155 | no-P
54 | 07054400 | 22 | 36.4563 | -93.1067 | 0.517 | 0.2726 | no-P
55 | 07054450 | 43 | 36.3843 | -92.8299 | -0.008 | 0.1192 | Yes
56 | 07055550 | 26 | 36.1411 | -93.1466 | 0.479 | 0.2343 | no-P
57 | 07055608 | 29 | 36.204 | -92.9348 | 0.15 | 0.1857 | no-P
58 | 07055650 | 21 | 35.9264 | -93.3754 | -0.314 | 0.2621 | no-P
59 | 07055800 | 22 | 35.9494 | -93.1399 | -0.345 | 0.255 | no-P
60 | 07056000 | 82 | 35.9305 | -93.1161 | -0.266 | 0.0779 | Yes
61 | 07057000 | 51 | 35.9419 | -93.0121 | -0.191 | 0.1107 | no-R
62 | 07057300 | 26 | 36.327 | -92.4092 | -0.282 | 0.2152 | no-P
63 | 07057500 | 69 | 36.8571 | -92.1086 | 0.246 | 0.0901 | Yes
64 | 07058000 | 68 | 36.8895 | -92.4317 | -0.235 | 0.0895 | Yes
65 | 07058500 | 30 | 36.8675 | -92.2721 | -0.508 | 0.202 | no-P
66 | 07060600 | 25 | 36.1429 | -91.9878 | 1.245 | 0.4059 | no-P
67 | 07060670 | 21 | 35.8599 | -92.1309 | 0.344 | 0.2652 | no-P
68 | 07060710 | 47 | 35.9908 | -92.259 | -0.533 | 0.148 | Yes
69 | 07060830 | 21 | 35.6557 | -91.9186 | -0.523 | 0.2837 | no-P
70 | 07061100 | 24 | 35.7777 | -91.5067 | -0.049 | 0.2096 | no-P
71 | 07061500 | 75 | 37.5283 | -90.9689 | -0.396 | 0.0932 | Yes
72 | 07061900 | 20 | 37.3034 | -91.0797 | -0.86 | 0.3336 | no-P
73 | 07062500 | 35 | 37.382 | -90.9368 | -0.436 | 0.1714 | no-R
74 | 07063000 | 40 | 37.2932 | -90.8671 | 1.311 | 0.2751 | Yes
75 | 07064000 | 33 | 37.1297 | -90.7419 | -0.205 | 0.1682 | no-P
76 | 07064300 | 23 | 37.5449 | -91.7397 | 0.264 | 0.3275 | no-P
77 | 07064500 | 35 | 37.2272 | -91.8713 | -0.031 | 0.1436 | Yes
78 | 07065495 | 20 | 37.0853 | -91.7287 | -0.348 | 0.2768 | no-P
79 | 07066000 | 112 | 37.0936 | -91.6544 | -0.706 | 0.0818 | Yes
80 | 07066500 | 65 | 37.2655 | -91.573 | -1.065 | 0.1702 | no-R
81 | 07066800 | 33 | 37.0532 | -91.3349 | -0.513 | 0.1607 | no-P
82 | 07067000 | 104 | 37.2212 | -91.4745 | -0.268 | 0.064 | no-R
83 | 07068000 | 107 | 37.1494 | -91.3851 | -0.502 | 0.0737 | Yes
84 | 07068200 | 25 | 36.8955 | -90.8543 | -0.691 | 0.2643 | no-P
85 | 07068500 | 34 | 36.7695 | -90.7362 | 0.103 | 0.1639 | no-P
86 | 07068870 | 21 | 36.4655 | -90.9194 | 0.379 | 0.2686 | no-P
87 | 07069000 | 83 | 36.4512 | -90.9751 | -0.826 | 0.1134 | no-R
88 | 07069100 | 25 | 36.6787 | -91.8285 | 0.555 | 0.2499 | no-P
89 | 07069250 | 40 | 36.4211 | -91.4887 | 0.454 | 0.1896 | Yes
90 | 07069290 | 21 | 36.3234 | -91.7844 | 0.008 | 0.2335 | no-P
91 | 07069500 | 97 | 36.4681 | -91.6052 | 0.122 | 0.0596 | Yes
92 | 07070200 | 21 | 36.9297 | -91.9461 | -1.41 | 0.0834 | no-P
93 | 07070500 | 26 | 36.8664 | -91.7431 | 1.011 | 0.3178 | no-P
94 | 07071500 | 98 | 36.8544 | -91.5425 | -0.579 | 0.0851 | Yes
95 | 07072000 | 82 | 36.7663 | -91.4599 | 0.517 | 0.0946 | no-R
96 | 07072200 | 25 | 36.2728 | -91.0381 | -0.072 | 0.2037 | no-P
97 | 07072500 | 109 | 36.4142 | -90.9778 | 0.251 | 0.0606 | Yes
98 | 07073000 | 41 | 36.2308 | -91.8064 | -0.017 | 0.1254 | no-R
99 | 07073500 | 60 | 36.0827 | -91.7636 | -0.018 | 0.0878 | Yes
100 | 07074000 | 77 | 36.1728 | -91.7158 | 0.1 | 0.0738 | Yes
101 | 07074200 | 22 | 36.0038 | -91.5968 | -1.074 | 0.3657 | no-P
102 | 07074250 | 21 | 35.96 | -91.4286 | 0.333 | 0.264 | no-P
103 | 07074420 | 23 | 36.4232 | -91.4431 | 2.083 | 0.8293 | no-P
104 | 07074550 | 21 | 36.2111 | -90.8288 | 0.092 | 0.2411 | no-P
105 | 07074855 | 20 | 35.3757 | -91.3141 | 0.176 | 0.2599 | no-P
106 | 07074900 | 26 | 35.8723 | -92.6096 | -0.212 | 0.2088 | no-P
107 | 07074950 | 23 | 35.8622 | -92.4341 | -0.422 | 0.2532 | no-P
108 | 07075000 | 71 | 35.772 | -92.4958 | 0.012 | 0.075 | Yes
109 | 07075300 | 52 | 35.5806 | -92.6521 | -0.167 | 0.11 | Yes
110 | 07075500 | 23 | 35.6281 | -92.6097 | -0.39 | 0.25 | no-P
111 | 07075600 | 36 | 35.5438 | -92.4218 | 0.376 | 0.169 | Yes
112 | 07075800 | 40 | 35.5399 | -91.9559 | -0.405 | 0.1552 | Yes
113 | 07076000 | 35 | 35.672 | -92.3752 | -0.028 | 0.1462 | no-R
114 | 07076630 | 41 | 35.2408 | -91.7888 | -0.875 | 0.1944 | Yes
115 | 07076820 | 21 | 35.2186 | -91.7622 | -0.335 | 0.2642 | no-P
116 | 07076870 | 44 | 34.945 | -91.8745 | -0.514 | 0.1557 | Yes
117 | 07077100 | 39 | 36.3951 | -90.3357 | -1.019 | 0.2282 | no-R
118 | 07077200 | 40 | 36.397 | -90.3362 | -0.528 | 0.1692 | Yes
119 | 07077340 | 24 | 36.0647 | -90.6121 | -0.313 | 0.2337 | no-P
120 | 07077380 | 64 | 36.2194 | -90.5907 | 0.314 | 0.1023 | Yes
121 | 07077430 | 39 | 35.9473 | -90.935 | 0.688 | 0.1886 | Yes
122 | 07077500 | 81 | 36.0144 | -90.7645 | 0.193 | 0.0754 | Yes
123 | 07077555 | 27 | 35.923 | -90.8235 | -1.128 | 0.3463 | no-P
124 | 07077680 | 20 | 35.5973 | -91.0318 | -0.216 | 0.2637 | no-P
125 | 07077700 | 58 | 35.651 | -90.9186 | -0.016 | 0.0899 | Yes
126 | 07077860 | 22 | 34.6504 | -91.1955 | -0.075 | 0.2295 | no-P
127 | 07077920 | 44 | 35.0235 | -91.0357 | -0.569 | 0.1607 | Yes
128 | 07077940 | 39 | 34.7373 | -90.8881 | -0.551 | 0.165 | Yes
129 | 07077950 | 23 | 34.8305 | -91.0154 | -0.663 | 0.2788 | no-P
130 | 07078170 | 20 | 34.3439 | -91.4161 | 0.058 | 0.249 | no-P
131 | 07078210 | 24 | 34.3038 | -91.1562 | 1.667 | 0.5902 | no-P
132 | 07148350 | 35 | 37.1533 | -99.0862 | -0.093 | 0.1494 | no-R
133 | 07148400 | 57 | 37.1113 | -99.0409 | -0.54 | 0.1243 | Yes
134 | 07150870 | 22 | 36.7134 | -97.4265 | 0.039 | 0.2264 | no-P
135 | 07152000 | 89 | 37.2856 | -97.9691 | -0.408 | 0.0799 | Yes
136 | 07152842 | 22 | 36.355 | -97.0746 | -1.41 | 0.2629 | no-P
137 | 07152846 | 25 | 36.3473 | -97.0708 | -0.401 | 0.2341 | no-P
138 | 07153000 | 26 | 36.2922 | -97.0162 | 0.449 | 0.2281 | no-P
139 | 07154500 | 63 | 36.9101 | -103.2436 | -0.193 | 0.0942 | Yes
140 | 07157550 | 22 | 36.8657 | -100.136 | -0.399 | 0.2313 | no-P
141 | 07157960 | 28 | 36.7747 | -99.5954 | -0.515 | 0.2243 | no-P
142 | 07158500 | 26 | 36.1031 | -98.0043 | 0.7 | 0.2152 | no-P
143 | 07159000 | 32 | 36.4092 | -98.024 | 0.009 | 0.1546 | no-P
144 | 07160500 | 56 | 36.2243 | -97.7657 | 0.154 | 0.1015 | Yes
145 | 07160550 | 22 | 36.1804 | -97.4643 | -0.541 | 0.2752 | no-P
146 | 07163000 | 65 | 36.1623 | -96.8924 | 0.264 | 0.0958 | Yes
147 | 07174600 | 34 | 36.7903 | -96.3056 | -0.821 | 0.2236 | no-P
148 | 07174720 | 21 | 36.7375 | -95.8468 | -1.41 | 0.2353 | no-P
149 | 07176500 | 32 | 36.6365 | -96.3144 | 0.11 | 0.1653 | no-P
150 | 07177000 | 38 | 36.3977 | -96.2284 | 0.343 | 0.16 | no-R
151 | 07177500 | 46 | 36.4987 | -96.2355 | 0.634 | 0.1611 | Yes
152 | 07188000 | 79 | 37.2189 | -94.2292 | -0.111 | 0.0726 | Yes
153 | 07188140 | 22 | 36.8767 | -94.6735 | 0.483 | 0.269 | no-P
154 | 07188900 | 21 | 36.442 | -94.4442 | -1.038 | 0.3762 | no-P
155 | 07189000 | 73 | 36.5944 | -94.2357 | -0.704 | 0.1182 | Yes
156 | 07191000 | 75 | 36.7602 | -95.1514 | -0.199 | 0.0808 | Yes
157 | 07191220 | 54 | 36.3714 | -94.3769 | -0.242 | 0.1114 | Yes
158 | 07192000 | 21 | 36.4519 | -95.3648 | 0.199 | 0.251 | no-P
159 | 07194515 | 20 | 35.8097 | -95.0466 | -1.41 | 0.2565 | no-P
160 | 07194800 | 24 | 35.9871 | -94.3163 | 0.075 | 0.2136 | no-P
161 | 07194890 | 25 | 36.2679 | -94.2101 | -0.118 | 0.2005 | no-P
162 | 07195000 | 31 | 36.2833 | -94.2129 | -0.429 | 0.1985 | no-P
163 | 07195200 | 21 | 36.1732 | -94.2745 | -0.674 | 0.3003 | no-P
164 | 07195450 | 24 | 35.9569 | -94.468 | -1.267 | 0.4246 | no-P
165 | 07195500 | 58 | 36.1203 | -94.3237 | -0.353 | 0.1124 | no-R
166 | 07195800 | 53 | 36.282 | -94.4004 | 0.067 | 0.1017 | Yes
167 | 07196000 | 31 | 36.2391 | -94.5496 | -0.162 | 0.1692 | no-P
168 | 07196500 | 85 | 36.1273 | -94.4508 | -0.135 | 0.0687 | Yes
169 | 07196900 | 56 | 35.8824 | -94.4218 | -0.91 | 0.1685 | Yes
170 | 07197000 | 68 | 35.986 | -94.7259 | -0.473 | 0.1053 | Yes
171 | 07228290 | 22 | 35.8191 | -98.8287 | -1.128 | 0.139 | no-P
172 | 07229300 | 28 | 35.0964 | -97.5603 | 0.014 | 0.1788 | no-P
173 | 07229420 | 21 | 35.0033 | -96.9811 | -0.72 | 0.2411 | no-P
174 | 07230500 | 21 | 35.2468 | -97.2327 | 1.231 | 0.4836 | no-P
175 | 07231000 | 27 | 35.1714 | -97.0215 | -0.483 | 0.2183 | no-P
176 | 07231320 | 22 | 34.9578 | -96.3547 | 0.216 | 0.2425 | no-P
177 | 07231950 | 22 | 34.7693 | -95.3553 | -0.67 | 0.2306 | no-P
178 | 07232000 | 21 | 34.8109 | -95.608 | 0.681 | 0.3 | no-P
179 | 07232500 | 57 | 36.6474 | -102.6749 | -1.41 | 0.0793 | Yes
180 | 07233000 | 26 | 36.4162 | -101.9199 | -0.642 | 0.2515 | no-P
181 | 07234050 | 22 | 36.5921 | -100.6793 | -0.559 | 0.1364 | no-P
182 | 07234100 | 28 | 36.5828 | -100.6505 | -0.739 | 0.2481 | no-P
183 | 07234290 | 20 | 36.4729 | -99.9738 | 0.206 | 0.4698 | no-P
184 | 07236000 | 34 | 36.2636 | -100.1871 | -0.018 | 0.1494 | no-P
185 | 07237750 | 21 | 36.1265 | -99.2412 | -1.41 | 0.2363 | no-P
186 | 07241880 | 22 | 35.3191 | -96.5114 | -1.41 | 0.203 | no-P
187 | 07243000 | 39 | 35.8339 | -96.8909 | 0.141 | 0.1404 | Yes
188 | 07243500 | 29 | 35.7136 | -96.4351 | 0.322 | 0.1994 | no-P
189 | 07243550 | 20 | 35.7655 | -96.0107 | -1.41 | 0.2697 | no-P
190 | 07245500 | 22 | 35.6456 | -94.7584 | 0.111 | 0.2327 | no-P
191 | 07246630 | 21 | 35.5335 | -94.5984 | -1.405 | 0.166 | no-P
192 | 07247000 | 29 | 34.895 | -94.147 | -0.299 | 0.194 | no-P
193 | 07247250 | 21 | 34.7327 | -94.4454 | -0.606 | 0.2926 | no-P
194 | 07247500 | 25 | 34.9418 | -95.2683 | 0.089 | 0.2053 | no-P
195 | 07249300 | 20 | 35.0126 | -94.3448 | 0.038 | 0.2472 | no-P
196 | 07249400 | 56 | 35.0771 | -94.3149 | -0.132 | 0.1007 | Yes
197 | 07249500 | 55 | 35.8053 | -94.3701 | -0.147 | 0.1033 | Yes
198 | 07249650 | 20 | 35.7472 | -94.476 | -0.408 | 0.2829 | no-P
199 | 07249950 | 42 | 35.6015 | -94.3723 | -0.224 | 0.1408 | Yes
200 | 07250000 | 76 | 35.6846 | -94.435 | -0.145 | 0.077 | Yes
201 | 07252000 | 84 | 35.6959 | -93.7212 | -0.483 | 0.0886 | Yes
202 | 07252200 | 26 | 35.5969 | -93.8486 | 0.05 | 0.1947 | no-P
203 | 07256500 | 78 | 35.551 | -93.4616 | -0.994 | 0.1373 | Yes
204 | 07257000 | 44 | 35.7103 | -93.2295 | -0.018 | 0.1181 | Yes
205 | 07257006 | 21 | 35.6958 | -93.2242 | 0.204 | 0.2515 | no-P
206 | 07257060 | 20 | 35.6193 | -93.4372 | 0.134 | 0.256 | no-P
207 | 07257100 | 40 | 35.5084 | -93.3742 | -0.111 | 0.1339 | Yes
208 | 07257200 | 35 | 35.5805 | -93.3411 | 0.519 | 0.1877 | Yes
209 | 07257500 | 68 | 35.6033 | -92.9538 | 0.109 | 0.0835 | Yes
210 | 07257700 | 26 | 35.3972 | -93.0272 | -0.491 | 0.2356 | no-P
211 | 07258200 | 37 | 34.9713 | -94.1151 | 0.076 | 0.1424 | Yes
212 | 07258500 | 75 | 35.069 | -94.0742 | -0.197 | 0.0809 | Yes
213 | 07260000 | 84 | 34.9388 | -93.7889 | -0.223 | 0.0723 | Yes
214 | 07260500 | 31 | 35.0633 | -93.8255 | 0.051 | 0.1655 | no-P
215 | 07260630 | 22 | 35.1338 | -93.3569 | 1.135 | 0.3865 | no-P
216 | 07260673 | 35 | 35.431 | -92.8148 | 0.274 | 0.1657 | Yes
217 | 07260679 | 35 | 35.2714 | -92.735 | -0.463 | 0.1743 | Yes
218 | 07261000 | 59 | 35.4207 | -92.2509 | -0.605 | 0.1303 | Yes
219 | 07261050 | 21 | 35.3819 | -92.3859 | 0.323 | 0.257 | no-P
220 | 07261300 | 22 | 34.7048 | -94.0773 | 0.342 | 0.2547 | no-P
221 | 07261500 | 74 | 34.7798 | -93.9778 | -0.402 | 0.0946 | Yes
222 | 07261800 | 42 | 34.9015 | -92.3987 | 0.49 | 0.1595 | Yes
223 | 07263000 | 72 | 34.8422 | -93.2045 | 0.017 | 0.074 | Yes
224 | 07263100 | 43 | 35.0333 | -92.7665 | -0.368 | 0.1461 | Yes
225 | 07263295 | 24 | 34.8874 | -92.7476 | -0.035 | 0.2121 | no-P
226 | 07263400 | 41 | 34.7791 | -92.5982 | -0.222 | 0.1374 | Yes
227 | 07263910 | 26 | 34.9091 | -92.158 | -0.001 | 0.1906 | no-P
228 | 07264000 | 60 | 34.863 | -92.1487 | 0.102 | 0.0931 | Yes
229 | 07264100 | 26 | 34.7785 | -91.8451 | -1.378 | 0.4488 | no-P
230 | 07300150 | 22 | 34.9224 | -99.9966 | -1.41 | 0.1082 | no-P
231 | 07300500 | 76 | 34.872 | -99.9684 | -0.447 | 0.0955 | Yes
232 | 07301110 | 34 | 34.802 | -99.787 | 0.371 | 0.1784 | no-P
233 | 07301480 | 22 | 35.3539 | -99.6518 | 0.271 | 0.2477 | no-P
234 | 07301500 | 104 | 35.3722 | -100.2824 | -0.579 | 0.0784 | Yes
235 | 07303400 | 40 | 35.1287 | -100.0772 | -0.274 | 0.1479 | Yes
236 | 07303500 | 43 | 35.0279 | -99.7802 | -0.551 | 0.1486 | no-R
237 | 07304500 | 47 | 35.2083 | -99.2478 | 0.576 | 0.1614 | Yes
238 | 07311000 | 22 | 34.7626 | -98.4848 | -0.204 | 0.2413 | no-P
239 | 07311200 | 39 | 34.6962 | -98.5767 | 0.083 | 0.1361 | Yes
240 | 07311500 | 64 | 34.4005 | -98.7788 | -0.128 | 0.0889 | Yes
241 | 07312850 | 22 | 34.8007 | -98.2419 | -1.313 | 0.134 | no-P
242 | 07313500 | 24 | 34.5653 | -98.1304 | 0.598 | 0.2609 | no-P
243 | 07315680 | 21 | 34.3251 | -97.5599 | -0.419 | 0.2704 | no-P
244 | 07315700 | 56 | 34.2439 | -97.7275 | -0.058 | 0.0961 | Yes
245 | 07316140 | 21 | 34.0403 | -96.8234 | 0.2 | 0.2511 | no-P
246 | 07316500 | 24 | 35.684 | -100.0977 | 0.122 | 0.2114 | no-P
247 | 07317500 | 21 | 35.4931 | -99.7008 | 0.337 | 0.2618 | no-P
248 | 07319000 | 20 | 35.5205 | -99.6539 | -1.41 | 0.2348 | no-P
249 | 07327490 | 26 | 34.8851 | -98.0889 | 0.626 | 0.2426 | no-P
250 | 07329810 | 22 | 34.4177 | -97.1775 | -1.41 | 0.2707 | no-P
251 | 07332400 | 22 | 34.5008 | -96.6952 | -0.426 | 0.2631 | no-P
252 | 07332500 | 77 | 34.092 | -96.3888 | 0.373 | 0.0897 | Yes
253 | 07333500 | 20 | 34.5115 | -95.9723 | -1.41 | 0.1974 | no-P
254 | 07333800 | 20 | 34.5521 | -95.8636 | -1.41 | 0.1927 | no-P
255 | 07334000 | 50 | 34.5936 | -96.1128 | -0.121 | 0.1108 | Yes
256 | 07335000 | 21 | 34.4924 | -96.4417 | -0.084 | 0.2407 | no-P
257 | 07335310 | 21 | 33.9688 | -95.8793 | -0.685 | 0.3015 | no-P
258 | 07335700 | 48 | 34.6491 | -94.5757 | -0.45 | 0.1398 | Yes
259 | 07336000 | 29 | 34.4344 | -95.7283 | 0.272 | 0.1971 | no-P
260 | 07336500 | 51 | 34.6946 | -95.136 | -0.16 | 0.1115 | Yes
261 | 07336520 | 22 | 34.2303 | -95.3074 | -0.184 | 0.2394 | no-P
262 | 07337500 | 28 | 34.3692 | -95.2355 | -0.042 | 0.1791 | no-P
263 | 07337900 | 53 | 34.3338 | -94.8973 | 0.122 | 0.1052 | Yes
264 | 07338500 | 39 | 34.3004 | -95.0666 | -0.055 | 0.1336 | no-R
265 | 07338520 | 22 | 34.0926 | -94.7276 | -0.394 | 0.2599 | no-P
266 | 07338700 | 21 | 34.5043 | -94.2637 | 0.394 | 0.2702 | no-P
267 | 07338780 | 20 | 34.5079 | -94.6747 | 0.505 | 0.2931 | no-P
268 | 07339000 | 46 | 34.4674 | -94.5102 | -0.498 | 0.1448 | Yes
269 | 07339500 | 29 | 34.2223 | -94.4202 | 0.483 | 0.2124 | no-P
270 | 07339800 | 26 | 34.089 | -94.2968 | -0.503 | 0.2369 | no-P
271 | 07340000 | 44 | 34.1071 | -94.4548 | 0.054 | 0.1192 | Yes
272 | 07340200 | 21 | 33.7463 | -94.4312 | -0.607 | 0.2948 | no-P
273 | 07340300 | 49 | 34.4301 | -94.1641 | -0.342 | 0.1284 | Yes
274 | 07340500 | 38 | 34.3027 | -94.1981 | 0.189 | 0.1474 | Yes
275 | 07340530 | 24 | 33.9712 | -94.1781 | -0.351 | 0.2373 | no-P
276 | 07341000 | 42 | 34.2361 | -94.0447 | 0.178 | 0.1331 | Yes
277 | 07341100 | 23 | 34.1506 | -94.0351 | -0.552 | 0.2667 | no-P
278 | 07341700 | 20 | 33.7284 | -93.6244 | 0.527 | 0.2954 | no-P
279 | 07342350 | 41 | 33.4897 | -93.9235 | -0.295 | 0.1461 | Yes
280 | 07344320 | 23 | 33.3055 | -93.9071 | -0.06 | 0.219 | no-P
281 | 07344450 | 34 | 32.5153 | -94.0989 | 0.013 | 0.1486 | no-P
282 | 07346800 | 20 | 33.0487 | -93.9007 | -0.132 | 0.2558 | no-P
283 | 07347000 | 25 | 33.0325 | -93.909 | 0.346 | 0.2288 | no-P
284 | 07348630 | 22 | 33.3114 | -93.2309 | 0.271 | 0.2477 | no-P
285 | 07348700 | 56 | 33.2759 | -93.3324 | -0.359 | 0.1162 | no-R
286 | 07348725 | 48 | 32.9508 | -93.2271 | 0.806 | 0.1725 | Yes
287 | 07348800 | 24 | 32.7838 | -93.1864 | -0.426 | 0.2447 | no-P
288 | 07349000 | 84 | 33.0843 | -93.31 | -0.325 | 0.0796 | Yes
289 | 07349430 | 24 | 33.5313 | -93.5247 | -0.186 | 0.2172 | no-P
290 | 07349500 | 103 | 33.2986 | -93.5463 | -0.363 | 0.0663 | Yes
291 | 07349800 | 33 | 32.8382 | -93.6644 | -0.223 | 0.172 | no-P
292 | 07350990 | 21 | 32.3633 | -93.979 | -0.479 | 0.2794 | no-P
293 | 07351000 | 49 | 32.3831 | -93.9304 | -0.646 | 0.1521 | Yes
294 | 07351500 | 75 | 32.2588 | -93.9122 | -0.242 | 0.0835 | Yes
295 | 07351670 | 47 | 32.2118 | -93.7897 | 0.207 | 0.121 | Yes
296 | 07351700 | 26 | 32.0678 | -93.732 | 0.358 | 0.2225 | no-P
297 | 07352000 | 73 | 32.3993 | -92.9611 | -0.172 | 0.0815 | Yes
298 | 07352200 | 28 | 32.672 | -93.1793 | -0.175 | 0.1967 | no-P
299 | 07352400 | 59 | 32.4071 | -93.0582 | -0.256 | 0.1137 | Yes
300 | 07352500 | 43 | 32.5136 | -93.1152 | -0.109 | 0.1286 | Yes
301 | 07352800 | 55 | 32.1851 | -93.3234 | -0.241 | 0.1062 | Yes
302 | 07353500 | 26 | 31.7692 | -92.8545 | -0.166 | 0.2047 | no-P
303 | 07353990 | 48 | 31.4256 | -93.253 | -0.006 | 0.1082 | Yes
304 | 07354000 | 30 | 31.3761 | -93.2149 | -0.712 | 0.2327 | no-P
305 | 07355800 | 44 | 34.621 | -94.2208 | 0.072 | 0.121 | Yes
306 | 07355900 | 20 | 34.4686 | -93.9663 | 1.311 | 0.4931 | no-P
307 | 07356000 | 72 | 34.5856 | -94.009 | -0.148 | 0.0811 | Yes
308 | 07356500 | 29 | 34.538 | -93.7522 | -0.049 | 0.1759 | no-P
309 | 07356700 | 22 | 34.5835 | -93.6318 | 0.037 | 0.2277 | no-P
310 | 07357700 | 26 | 34.6324 | -93.0371 | -0.139 | 0.2024 | no-P
311 | 07359520 | 20 | 34.3885 | -92.8989 | 0.232 | 0.2653 | no-P
312 | 07359610 | 25 | 34.4438 | -93.7005 | 0.323 | 0.2265 | no-P
313 | 07359700 | 39 | 34.4153 | -93.694 | -0.209 | 0.1433 | Yes
314 | 07359750 | 22 | 34.377 | -93.4655 | -0.388 | 0.2592 | no-P
315 | 07359800 | 36 | 34.2791 | -93.358 | -0.209 | 0.1541 | Yes
316 | 07360150 | 21 | 34.0375 | -92.864 | 0.92 | 0.3389 | no-P
317 | 07360200 | 22 | 34.3844 | -93.9333 | 1.325 | 0.4696 | no-P
318 | 07360800 | 41 | 34.1384 | -93.8518 | 0.094 | 0.1308 | Yes
319 | 07361020 | 24 | 34.1554 | -93.6322 | 0.326 | 0.2349 | no-P
320 | 07361180 | 40 | 33.8258 | -93.7629 | -0.38 | 0.1531 | Yes
321 | 07361200 | 41 | 33.9046 | -93.7334 | -0.032 | 0.1263 | Yes
322 | 07361500 | 75 | 34.1909 | -93.502 | -0.222 | 0.0806 | Yes
323 | 07361680 | 24 | 33.5982 | -93.3018 | -0.276 | 0.2147 | no-P
324 | 07361780 | 20 | 34.1258 | -93.199 | 0.32 | 0.2739 | no-P
325 | 07361800 | 41 | 34.0674 | -93.2402 | 0.126 | 0.1331 | Yes
326 | 07362050 | 21 | 33.5103 | -92.9079 | -0.137 | 0.2453 | no-P
327 | 07362100 | 75 | 33.3643 | -92.9028 | 0.126 | 0.077 | Yes
328 | 07362330 | 42 | 33.5708 | -92.526 | -0.239 | 0.1384 | Yes
329 | 07362450 | 20 | 33.8349 | -92.4928 | -0.476 | 0.29 | no-P
330 | 07362500 | 66 | 33.9476 | -92.4782 | -0.428 | 0.1041 | Yes
331 | 07362587 | 24 | 34.8049 | -92.994 | -0.217 | 0.2246 | no-P
332 | 07363000 | 79 | 34.685 | -92.8363 | -0.285 | 0.0814 | Yes
333 | 07363050 | 25 | 34.5442 | -92.5502 | 1.094 | 0.3526 | no-P
334 | 07363200 | 76 | 34.1486 | -92.4116 | -0.231 | 0.0819 | Yes
335 | 07363300 | 36 | 34.4742 | -92.377 | 0.225 | 0.1576 | Yes
336 | 07363330 | 22 | 34.336 | -92.4151 | -0.309 | 0.2514 | no-P
337 | 07363400 | 23 | 34.4348 | -92.3753 | -0.047 | 0.2185 | no-P
338 | 07363430 | 21 | 34.3009 | -92.1852 | 0.218 | 0.2528 | no-P
339 | 07363450 | 23 | 33.9406 | -92.1712 | -0.431 | 0.2541 | no-P
340 | 07363500 | 79 | 33.8895 | -92.1346 | -0.286 | 0.0815 | Yes
341 | 07364030 | 41 | 33.4137 | -92.2147 | -0.996 | 0.2261 | Yes
342 | 07364070 | 21 | 33.0652 | -92.3518 | -0.412 | 0.272 | no-P
343 | 07364110 | 38 | 34.1683 | -92.0973 | -0.024 | 0.1373 | Yes
344 | 07364120 | 32 | 34.1024 | -91.965 | -0.649 | 0.2138 | no-P
345 | 07364125 | 22 | 33.9547 | -91.8604 | 0.768 | 0.3006 | no-P
346 | 07364133 | 26 | 34.0788 | -91.8881 | -0.231 | 0.2105 | no-P
347 | 07364150 | 83 | 33.9821 | -91.8005 | -0.475 | 0.0898 | Yes
348 | 07364165 | 21 | 33.7612 | -91.7893 | 0.622 | 0.2944 | no-P
349 | 07364190 | 52 | 33.7541 | -91.7179 | -1.388 | 0.2934 | no-R
350 | 07364260 | 22 | 33.213 | -91.84 | -0.363 | 0.2568 | no-P
351 | 07364300 | 24 | 33.151 | -91.7858 | -0.37 | 0.2392 | no-P
352 | 07364500 | 54 | 33.5749 | -91.7273 | -0.239 | 0.1112 | Yes
353 | 07364550 | 43 | 33.1918 | -92.6093 | 1.976 | 0.5326 | Yes
354 | 07364700 | 22 | 33.1022 | -92.5812 | 1.28 | 0.4531 | no-P
355 | 07364800 | 25 | 32.857 | -93.0987 | 0.028 | 0.1967 | no-P
356 | 07364870 | 48 | 32.6509 | -92.9069 | -0.163 | 0.1179 | Yes
357 | 07365000 | 35 | 32.7121 | -92.8862 | 0.253 | 0.16 | Yes
358 | 07365300 | 29 | 32.9484 | -93.0688 | 0.237 | 0.1861 | no-P
359 | 07365500 | 30 | 32.8707 | -92.8963 | 0.957 | 0.2738 | no-P
360 | 07365800 | 45 | 33.1788 | -93.0422 | 0.173 | 0.1248 | Yes
361 | 07365900 | 23 | 33.1484 | -92.9014 | 0.447 | 0.2558 | no-P
362 | 07366000 | 43 | 33.077 | -92.9437 | -0.145 | 0.1297 | Yes
363 | 07366200 | 58 | 33.0876 | -92.7366 | -0.221 | 0.1032 | Yes
364 | 07366350 | 25 | 32.6181 | -92.5325 | -0.352 | 0.2259 | no-P
365 | 07366403 | 41 | 32.5361 | -92.4758 | 0.392 | 0.1539 | Yes
366 | 07366420 | 48 | 32.5045 | -92.5058 | -0.047 | 0.1101 | Yes
367 | 07367250 | 39 | 32.4352 | -92.3908 | 0.803 | 0.2006 | Yes
368 | 07367300 | 25 | 32.5024 | -92.3355 | -0.513 | 0.2438 | no-P
369 | 07367600 | 29 | 32.3253 | -92.2807 | -0.518 | 0.2125 | no-P
370 | 07367658 | 26 | 33.8653 | -91.4919 | 0.145 | 0.2028 | no-P
371 | 07367661 | 42 | 33.8193 | -91.5087 | -1.151 | 0.2516 | Yes
372 | 07367670 | 23 | 33.3155 | -91.5017 | -0.096 | 0.2222 | no-P
373 | 07367680 | 52 | 33.6344 | -91.4605 | -0.329 | 0.1176 | no-R
374 | 07367740 | 23 | 33.131 | -91.5382 | -0.061 | 0.2191 | no-P
375 | 07368500 | 36 | 32.8666 | -91.4452 | -0.199 | 0.1518 | Yes
376 | 07369360 | 23 | 31.7739 | -91.994 | 0.976 | 0.3338 | no-P
377 | 07369500 | 86 | 32.6072 | -91.2432 | -0.349 | 0.0794 | Yes
378 | 07369680 | 68 | 33.6134 | -91.291 | -0.345 | 0.0968 | Yes
379 | 07370500 | 30 | 32.28 | -92.3676 | -0.621 | 0.2229 | no-P
380 | 07370600 | 58 | 32.213 | -92.4592 | -0.594 | 0.1343 | Yes
381 | 07370650 | 26 | 32.1278 | -92.53 | 0.9 | 0.2796 | no-P
382 | 07370700 | 25 | 31.9921 | -92.4612 | -0.636 | 0.2548 | no-P
383 | 07370750 | 30 | 31.9055 | -92.1253 | 0.448 | 0.2075 | no-P
384 | 07371500 | 75 | 32.3793 | -92.7535 | 0.031 | 0.0719 | Yes
385 | 07372000 | 43 | 32.258 | -92.7544 | -0.748 | 0.1809 | no-R
386 | 07372110 | 43 | 31.9655 | -92.5428 | 0.53 | 0.1601 | Yes
387 | 07372200 | 56 | 32.1257 | -92.5138 | -0.121 | 0.1 | Yes
388 | 07372500 | 31 | 31.7898 | -92.1306 | 1.154 | 0.3249 | no-P
389 | 07373000 | 72 | 31.574 | -92.4831 | -0.003 | 0.0733 | Yes
390 | 07373250 | 35 | 31.6625 | -92.1279 | -0.466 | 0.1827 | Yes
391 | 07373450 | 39 | 30.9691 | -91.1741 | -0.37 | 0.1554 | Yes
392 | 07373500 | 21 | 31.0156 | -91.307 | -0.644 | 0.2969 | no-P
393 | 07373640 | 21 | 30.8543 | -91.3 | 0.575 | 0.2893 | no-P
394 | 07373700 | 30 | 30.9439 | -91.2323 | -0.874 | 0.242 | no-P
395 | 07373800 | 28 | 30.8537 | -91.3452 | -1.107 | 0.3103 | no-P
396 | 07373900 | 29 | 30.6616 | -91.2219 | 0.029 | 0.1753 | no-P
397 | 07374700 | 30 | 30.8274 | -90.2804 | -0.592 | 0.2247 | no-P
398 | 07375000 | 70 | 30.7776 | -90.2641 | -0.185 | 0.0853 | Yes
399 | 07375170 | 21 | 30.6301 | -90.1385 | -0.414 | 0.264 | no-P
400 | 07375222 | 47 | 30.5199 | -89.974 | -1.253 | 0.2738 | Yes
401 | 07375300 | 33 | 31.1437 | -90.4672 | -1.41 | 0.3959 | no-P
402 | 07375307 | 48 | 31.034 | -90.5469 | -0.538 | 0.1487 | Yes
403 | 07375480 | 20 | 30.7005 | -90.3604 | -0.228 | 0.2649 | no-P
404 | 07375500 | 91 | 30.9288 | -90.4533 | -0.136 | 0.0638 | Yes
405 | 07375800 | 58 | 31.0473 | -90.6423 | -0.177 | 0.1004 | Yes
406 | 07375960 | 43 | 30.9161 | -90.6588 | -0.474 | 0.167 | no-R
407 | 07376000 | 73 | 30.8796 | -90.6579 | -0.13 | 0.0791 | Yes
408 | 07376500 | 70 | 30.7017 | -90.5533 | -0.264 | 0.0901 | Yes
409 | 07376600 | 32 | 30.6158 | -90.5025 | -0.2 | 0.1728 | no-P
410 | 07377000 | 65 | 31.1669 | -90.8058 | -0.454 | 0.1092 | Yes
411 | 07377210 | 37 | 30.7919 | -90.9608 | -0.735 | 0.197 | Yes
412 | 07377300 | 57 | 31.0241 | -90.8361 | -0.702 | 0.153 | no-R
413 | 07377500 | 71 | 30.9328 | -91.0439 | -0.937 | 0.1473 | Yes
414 | 07377782 | 48 | 30.7301 | -91.1737 | -0.366 | 0.1329 | Yes
415 | 07378000 | 70 | 30.8176 | -91.0748 | -0.423 | 0.1006 | Yes
416 | 07378500 | 88 | 30.9524 | -90.8986 | -0.672 | 0.0961 | no-R
417 | 07380160 | 33 | 30.585 | -90.8501 | -1.409 | 0.403 | no-P
418 | 07381800 | 33 | 31.1008 | -92.6377 | -0.219 | 0.169 | no-P
419 | 07386000 | 21 | 30.3486 | -92.0904 | 0.045 | 0.2317 | no-P
420 | 07386500 | 28 | 30.4169 | -92.1196 | -0.179 | 0.1927 | no-P
421 | 08010000 | 75 | 30.6187 | -92.348 | -0.235 | 0.0831 | Yes
422 | 08011500 | 28 | 30.8439 | -92.4993 | 0.457 | 0.2162 | no-P
423 | 08011800 | 29 | 30.6855 | -92.6607 | -0.517 | 0.2192 | no-P
424 | 08012000 | 75 | 30.6769 | -92.5675 | 0.555 | 0.1042 | Yes
425 | 08012650 | 28 | 31.1578 | -93.0288 | 0.774 | 0.2508 | no-P
426 | 08013000 | 70 | 31.2283 | -92.9476 | -0.546 | 0.1094 | Yes
427 | 08013500 | 89 | 31.0972 | -92.8762 | -0.312 | 0.0743 | no-R
428 | 08013610 | 42 | 31.1199 | -93.1621 | -1.142 | 0.2642 | Yes
429 | 08013700 | 26 | 31.0284 | -93.1617 | 0.259 | 0.2137 | no-P
430 | 08013800 | 29 | 31.0029 | -93.0264 | -0.055 | 0.1709 | no-P
431 | 08014000 | 27 | 30.9824 | -92.9656 | 0.031 | 0.191 | no-P
432 | 08014200 | 37 | 30.9768 | -92.8454 | -0.006 | 0.1371 | Yes
433 | 08014500 | 75 | 30.9625 | -92.9611 | -0.002 | 0.0701 | Yes
434 | 08014600 | 20 | 30.9044 | -93.2893 | 0.129 | 0.2555 | no-P
435 | 08014800 | 57 | 30.9345 | -93.2307 | -0.151 | 0.0944 | no-R
436 | 08015000 | 31 | 30.8614 | -93.1946 | 0.016 | 0.1627 | no-P
437 | 08015200 | 48 | 30.67 | -93.1118 | -0.09 | 0.1137 | Yes
438 | 08015500 | 98 | 30.9492 | -92.9839 | -0.24 | 0.0642 | no-R
439 | 08016400 | 39 | 30.6628 | -93.3846 | 0.207 | 0.1455 | Yes
440 | 08016500 | 25 | 30.6808 | -93.2949 | -0.155 | 0.2135 | no-P
441 | 08016600 | 38 | 30.6211 | -93.2897 | -0.025 | 0.1451 | Yes
442 | 08016800 | 31 | 30.5364 | -93.5371 | 0.085 | 0.1682 | no-P
443 | 08023000 | 28 | 32.1132 | -93.9395 | -0.248 | 0.1966 | no-P
444 | 08023080 | 33 | 32.0472 | -93.8518 | -0.454 | 0.1906 | no-P
445 | 08023400 | 59 | 31.9506 | -93.6453 | -0.216 | 0.0999 | Yes
446 | 08024030 | 59 | 31.6814 | -93.5551 | -0.046 | 0.0903 | Yes
447 | 08024060 | 23 | 31.5655 | -93.436 | -0.573 | 0.2601 | no-P
448 | 08025500 | 56 | 31.4296 | -93.4347 | 0.226 | 0.1067 | Yes
449 | 08026700 | 30 | 31.3522 | -93.3531 | -0.066 | 0.1719 | no-P
450 | 08027550 | 30 | 31.2506 | -93.2539 | 0.982 | 0.2807 | no-P
451 | 08028000 | 62 | 31.1771 | -93.3168 | 0.081 | 0.0893 | Yes
452 | 08028700 | 26 | 30.7298 | -93.4963 | 0.844 | 0.2754 | no-P

## Table 1-2
Table 1–2. Regional Skewness model for the Arkansas-Louisiana regional skew study area.
[Standard deviations are in parentheses. σδ2, model error variance; ASEV, average sampling error variance; AVPnew, average variance of prediction for a new site; pseudo-Rδ2, fraction of the variability in the true skews explained by each model (Gruber and others, 2007)]
Model | Regression parameter |  | ASEV | AVPnew | Pseudo-
(percent)
CONSTANT: | -0.17339 | 0.11449 | 0.006143 | 0.12063 | 0
| 0.078377 | 0.022682
𝛽_1
𝜎_𝛿^2
𝑅_𝛿^2
𝛾 ̂=𝛽_1

## Table 1-3
Table 1–3: Pseudo analysis of variance (ANOVA) for the Arkansas-Louisiana CONSTANT regional skew model.
[k, number of estimated regression parameters not including the constant; n, number of observations (streamgages) used in regression; , model error variance of a constant model; , model error variance of a model with k regression parameters and a constant; , variance of the estimated sample skew at site i; EVR, error variance ratio; MBV*, misrepresentation of the beta variance; , fraction of variability in the true skews explained by each model (Gruber and others, 2007); %, percent]
Source | Degrees of freedom |  | Sum of squares
| Equations | CONSTANT Model | Equations | CONSTANT Model
Model | k | 0 |  | 0
Model error | n-k-1 | 179 |  | 20.6083
Sampling error | n | 180 |  | 24.7089
Total | 2n-1 | 359 |  | 45.3172
EVR |  |  |  | 1.199
MBV* |  |  |  | 4.5842
0%
𝑛[𝜎_𝛿^2 (0)−𝜎_𝛿^2 (𝑘)]
𝑛[𝜎_𝛿^2 (𝑘)]
∑2_(𝑖=1)^𝑛▒𝑉𝑎𝑟(𝛾 ̂_𝑖 )
𝑛[𝜎_𝛿^2 (𝑘)]+∑2_(𝑖=1)^𝑛▒𝑉𝑎𝑟(𝛾 ̂_𝑖 )
〖𝑃𝑠𝑒𝑢𝑑𝑜 −𝑅〗_𝛿^2
𝜎_𝛿^2 (0)
𝜎_𝛿^2 (𝑘)
𝑉𝑎𝑟(𝛾 ̂_𝑖 )
〖𝑃𝑠𝑒𝑢𝑑𝑜 −𝑅〗_𝛿^2

## Table 2-1
Table 2–1. Annual exceedance probability discharges (AEPDs) for selected U.S. Army Corps of Engineers dams and streamflow-gaging stations operated by the U.S. Geological Survey that that serve as regulation control points (RCPs) in Arkansas and Missouri.
[USGS, U.S. Geological Survey; USACE, U.S. Army Corps of Engineers; mi2, square miles; AR, Arkansas; MO, Missouri; TX, Texas; EMA/MGB, Expected Moments Algorithm with Multiple Grubbs Beck test for Potentially Influential Low Floods (PILFs); --, not applicable]
Site number (fig. 2–1) | USGS streamflow-gaging station (RCP) number | USACE dam or USGS streamflow-gaging station (RCP) name | Latitude of streamgage (decimal degrees) | Longitude of streamgage (decimal degrees) | Published drainage area (mi2) | River or navigation mile | Regulated period | Period of record used in analysis |  | Source of annual peak-discharge record | Method | Annual exceedance probability discharges (AEPDs) | [5 empty] | Estimated percent reduction of 1 percent AEPD | Type of skew used in EMA analysis | EMA moments |  |  | Number of PILFs
[8 empty] | Begin year | End year |  |  | 50 percent | 20 percent | 10 percent | 4 percent | 2 percent | 1 percent |  |  | Mean | Standard deviation | Skew
White River Basin
1 | -- | Clearwater Lake Dam | 37.1342 | -90.7714 | 898 | 257.4 | June 1948-present | 1940 | 2011 | RiverWare-current regulation plan | Graphical | 4000 | 4000 | 4000 | 4000 | 4000 | 4000 | 95.0617 | -- | -- | -- | -- | --
[10 empty] | RiverWare-unregulated | EMA/MGB | 16700 | 30400 | 41100 | 56000 | 68200 | 81000 |  | weighted | 4.2142 | 0.3168 | -0.182 | 0
2 | -- | Beaver Dam | 36.4212 | -93.8476 | 1186 | 609 | 1964-present | 1940 | 2011 | RiverWare-current regulation plan | Graphical | 8200 | 12000 | 24000 | 32700 | 45000 | 54500 | 53.4188 | - | - | - | - | -
[10 empty] | RiverWare-current regulation plan | EMA/MGB | 7630 | 14500 | 20600 | 30400 | 39300 | 49800 |  | station | 3.8947 | 0.3222 | 0.224 | 14
[10 empty] | RiverWare-unregulated | EMA/MGB | 32300 | 52900 | 67600 | 87100 | 102000 | 117000 |  | weighted | 4.5007 | 0.2616 | -0.206 | 2
3 | -- | Table Rock Dam | 36.595 | -93.3111 | 4020 | 528.8 | August 1958-present | 1940 | 2011 | RiverWare-current regulation plan | Graphical | 15000 | 20000 | 21000 | 40500 | 81500 | 117000 | 58.0645 | -- | -- | -- | -- | --
[10 empty] | RiverWare-current regulation plan | EMA/MGB | 14630 | 22900 | 29900 | 40900 | 50700 | 62200 |  | station | 4.1893 | 0.2152 | 0.678 | 0
[10 empty] | RiverWare-unregulated | EMA/MGB | 70800 | 118000 | 153000 | 201000 | 239000 | 279000 |  | weighted | 4.8462 | 0.2653 | -0.088 | 0
4 | -- | Bull Shoals Dam | 36.3664 | -92.5758 | 6036 | 457.1 | July 1951-present | 1940 | 2011 | RiverWare-current regulation plan | Graphical | 24800 | 27300 | 29500 | 36200 | 85000 | 200000 | 50 | -- | -- | -- | -- | --
[10 empty] | RiverWare-current regulation plan | EMA/MGB | 21500 | 29100 | 36800 | 50700 | 64100 | 81600 |  | station | 4.3794 | 0.1443 | 12.161 | 13
[10 empty] | RiverWare-unregulated | EMA/MGB | 98400 | 163000 | 213000 | 283000 | 339000 | 400000 |  | station | 4.9937 | 0.2607 | 0.011 | 0
5 | -- | Norfork Dam | 36.2476 | -92.2374 | 1806 | 4.8 | June 1943-present | 1940 | 2011 | RiverWare-current regulation plan | Graphical | 7250 | 8600 | 10000 | 13500 | 34500 | 52000 | 58.0645 | -- | -- | -- | -- | --
[10 empty] | RiverWare-current regulation plan | EMA/MGB | 6030 | 9870 | 13000 | 17900 | 22100 | 26900 |  | station | 3.7963 | 0.2424 | 0.393 | 0
[10 empty] | RiverWare-unregulated | EMA/MGB | 30300 | 51900 | 67900 | 89500 | 107000 | 124000 |  | weighted | 4.4714 | 0.2868 | -0.213 | 0
6 | -- | Greers Ferry Dam | 35.5207 | -91.9937 | 1146 | 79 | December 1962-present | 1940 | 2011 | RiverWare-current regulation plan | Graphical | 7900 | 10500 | 12400 | 14000 | 19000 | 28000 | 83.0303 | - | - | - | - | -
[10 empty] | RiverWare-current regulation plan | EMA/MGB | 7940 | 10300 | 12300 | 15300 | 18000 | 21100 |  | station | 3.9263 | 0.1226 | 1.344 | 8
[10 empty] | RiverWare-unregulated | EMA/MGB | 41100 | 68600 | 89200 | 118000 | 141000 | 165000 |  | weighted | 4.6106 | 0.2668 | -0.076 | 0
7 | 07060500 | White River at Calico Rock, AR | 36.1167 | -92.1431 | 9980 | 395.1 | July 1951-present | 1940 | 2011 | RiverWare-current regulation plan | Graphical | 45000 | 78300 | 104500 | 150000 | 220000 | 280000 | 48.8117 | -- | -- | -- | -- | --
[10 empty] | RiverWare-current regulation plan | EMA/MGB | 47200 | 77500 | 104000 | 145000 | 182000 | 226000 |  | station | 4.6968 | 0.2401 | 0.573 | 0
[10 empty] | RiverWare-unregulated | EMA/MGB | 131000 | 217000 | 284000 | 380000 | 460000 | 547000 |  | station | 5.1237 | 0.2547 | 0.118 | 0
8 | 07061000 | White River at Batesville, AR | 35.7603 | -91.6411 | 11070 | 295.7 | July 1951-present | 1940 | 2011 | RiverWare-current regulation plan | Graphical | 64300 | 108000 | 150000 | 205000 | 275000 | 320000 | 41.2844 | - | - | - | - | -
[10 empty] | RiverWare-current regulation plan | EMA/MGB | 65900 | 109000 | 144000 | 197000 | 244000 | 297000 |  | station | 4.8334 | 0.2475 | 0.352 | 0
[10 empty] | RiverWare-unregulated | EMA/MGB | 140000 | 230000 | 297000 | 391000 | 466000 | 545000 |  | station | 5.1446 | 0.2572 | -0.034 | 0
9 | 07063000 | Black River at Poplar Bluff, MO | 36.7596 | -90.3881 | 1245 | 215 | June 1948-present | 1940 | 2011 | RiverWare-current regulation plan | Graphical | 11200 | 11200 | 13500 | 21000 | 43300 | 49300 | 30.661 | -- | -- | -- | -- | --
[10 empty] | RiverWare-current regulation plan | EMA/MGB | 6300 | 10300 | 14500 | 22200 | 30500 | 41600 |  | station | 3.8547 | 0.2291 | 11.511 | 0
[10 empty] | RiverWare-unregulated | EMA/MGB | 13800 | 24600 | 33500 | 46800 | 58300 | 71100 |  | weighted | 4.143 | 0.2962 | 0.09 | 0
10 | 07064000 | Black River at Corning, AR | 36.4019 | -90.5414 | 1750 | 152.2 | June 1948-present | 1940 | 2011 | RiverWare-current regulation plan | Graphical | 10800 | 18200 | 23200 | 29500 | 36000 | 39800 | 26.7035 | - | - | - | - | -
[10 empty] | RiverWare-current regulation plan | EMA/MGB | 11100 | 17500 | 22300 | 28800 | 34000 | 39500 |  | station | 4.0441 | 0.2365 | 0.012 | 0
[10 empty] | RiverWare-unregulated | EMA/MGB | 13300 | 22200 | 29000 | 38500 | 46100 | 54300 |  | weighted | 4.1203 | 0.2677 | -0.041 | 0
11 | 07069000 | Black River at Pocahontas, AR | 36.2542 | -90.9703 | 4840 | 90.1 | June 1948-present | 1940 | 2011 | RiverWare-current regulation plan | Graphical | 22400 | 43800 | 56500 | 73100 | 92000 | 105000 | 3.6697 | -- | -- | -- | -- | --
[10 empty] | RiverWare-current regulation plan | EMA/MGB | 23700 | 39300 | 52700 | 73400 | 92000 | 114000 |  | station | 4.3937 | 0.2481 | 0.473 | 0
[10 empty] | RiverWare-unregulated | EMA/MGB | 26300 | 43300 | 56500 | 75500 | 91300 | 109000 |  | weighted | 4.424 | 0.2537 | 0.114 | 0
12 | 07072500 | Black River at Black Rock, AR | 36.1025 | -91.0978 | 7370 | 69.3 | June 1948-present | 1940 | 2011 | RiverWare-current regulation plan | Graphical | 34500 | 73000 | 92000 | 105000 | 132500 | 155000 | 0 | - | - | - | - | -
[10 empty] | RiverWare-current regulation plan | EMA/MGB | 38600 | 63100 | 82900 | 113000 | 138000 | 167000 |  | station | 4.5994 | 0.2435 | 0.319 | 0
[10 empty] | RiverWare-unregulated | EMA/MGB | 40000 | 64500 | 83300 | 110000 | 132000 | 155000 |  | weighted | 4.6056 | 0.244 | 0.097 | 0
13 | 07074500 | White River at Newport, AR | 35.6053 | -91.2889 | 19900 | 254.7 | July 1951-present | 1940 | 2011 | RiverWare-current regulation plan | Graphical | 69000 | 115000 | 159000 | 285000 | 310000 | 320000 | 43.8596 | -- | -- | -- | -- | --
[10 empty] | RiverWare-current regulation plan | EMA/MGB | 72100 | 117000 | 158000 | 224000 | 287000 | 363000 |  | station | 4.8885 | 0.232 | 0.801 | 0
[10 empty] | RiverWare-unregulated | EMA/MGB | 131000 | 213000 | 280000 | 382000 | 470000 | 570000 |  | station | 5.1323 | 0.2397 | 0.378 | 0
14 | 07074850 | White River near Augusta, AR | 35.2944 | -91.3942 | 20500 | 201.6 | July 1951-present | 1940 | 2011 | RiverWare-current regulation plan | Graphical | 73000 | 102000 | 151000 | 211000 | 292000 | 361500 | 10.9606 | - | - | - | - | -
[10 empty] | RiverWare-current regulation plan | EMA/MGB | 73000 | 113000 | 146000 | 197000 | 242000 | 295000 |  | station | 4.8858 | 0.209 | 0.654 | 0
[10 empty] | RiverWare-unregulated | EMA/MGB | 117000 | 180000 | 227000 | 293000 | 347000 | 406000 |  | station | 5.0757 | 0.2155 | 0.197 | 0
15 | 07076634 | Little Red River at Judsonia, AR | 35.2675 | -91.6397 | 1690 | 25.2 | December 1962-present | 1940 | 2011 | RiverWare-current regulation plan | Graphical | 10000 | 16500 | 20500 | 24000 | 27500 | 29700 | 69.1909 | -- | -- | -- | -- | --
[10 empty] | RiverWare-current regulation plan | EMA/MGB | 10600 | 15500 | 19200 | 24300 | 28400 | 32900 |  | station | 4.0364 | 0.1884 | 0.306 | 0
[10 empty] | RiverWare-unregulated | EMA/MGB | 29500 | 45900 | 57400 | 72700 | 84400 | 96400 |  | weighted | 4.4649 | 0.232 | -0.12 | 0
16 | 07076750 | White River at Georgetown, AR | 35.1289 | -91.4497 | 22400 | 167 | July 1951-present | 1940 | 2011 | RiverWare-current regulation plan | Graphical | 70000 | 95000 | 135800 | 182000 | 234000 | 275000 | 27.2487 | - | - | - | - | -
[10 empty] | RiverWare-current regulation plan | EMA/MGB | 68500 | 102000 | 129000 | 170000 | 206000 | 247000 |  | station | 4.8574 | 0.1896 | 0.701 | 0
[10 empty] | RiverWare-unregulated | EMA/MGB | 105000 | 160000 | 204000 | 267000 | 319000 | 378000 |  | station | 5.0344 | 0.2088 | 0.38 | 0
17 | 07077800 | White River at Clarendon, AR | 34.6857 | -91.3154 | 25555 | 98.9 | July 1951-present | 1940 | 2011 | RiverWare-current regulation plan | Graphical | 88300 | 120000 | 150000 | 191000 | 248000 | 295000 | 19.837 | -- | -- | -- | -- | --
[10 empty] | RiverWare-current regulation plan | EMA/MGB | 85100 | 124000 | 152000 | 190000 | 220000 | 251000 |  | station | 4.9357 | 0.189 | 0.178 | 0
[10 empty] | RiverWare-unregulated | EMA/MGB | 118000 | 175000 | 216000 | 273000 | 319000 | 368000 |  | station | 5.077 | 0.1982 | 0.188 | 0
Arkansas River Basin
18 | 07250550 | Arkansas River at Lock and Dam number 13 | 35.3505 | -94.2973 | 151000 | 308.9 | February 1964-present | 1940 | 2008 | RiverWare-current regulation plan | Graphical | 150000 | 190000 | 260000 | 330000 | 415000 | 480000 | NA | -- | -- | -- | -- | --
[11 empty] | EMA/MGB | 146000 | 213000 | 261000 | 324000 | 374000 | 425000 | NA | station | 5.1669 | 0.1936 | 0.081 | 9
19 | 07258000 | Arkansas River at Lock and Dam number 10 | 35.2486 | -93.171 | 154000 | 219.5 | February 1964-present | 1940 | 2008 | RiverWare-current regulation plan | Graphical | 190000 | 265000 | 300000 | 330000 | 415000 | 485000 | NA | -- | -- | -- | -- | --
[11 empty] | EMA/MGB | 191000 | 261000 | 311000 | 376000 | 426000 | 478000 | NA | station | 5.286 | 0.1583 | 0.217 | 10
20 | -- | Blue Mountain Dam | 35.1039 | -93.6493 | 488 |  | June 1947-present | 1947 | 2013 | USACE systematic record | Graphical | 2840 | 3200 | 3380 | 5000 | 9350 | 10800 | NA | -- | -- | -- | -- | --
[11 empty] | EMA/MGB | 2630 | 3490 | 4270 | 5540 | 6710 | 8120 | NA | station | 3.4551 | 0.1324 | 11.675 | 0
21 | 07260500 | Petit Jean River at Danville, AR | 35.0586 | -93.3956 | 764 | 48.8 | June 1947-present | 1948 | 2013 | USGS systematic record | EMA/MGB | 9760 | 17000 | 22500 | 30300 | 36700 | 43500 | NA | station | 3.9857 | 0.2879 | -0.081 | 0
22 | -- | Nimrod Dam | 34.9519 | -93.1603 | 680 |  | May 1942-present | 1944 | 2013 | USACE systematic record | Graphical | 5600 | 6150 | 7250 | 9100 | 16700 | 23000 | NA | -- | -- | -- | -- | --
[11 empty] | EMA/MGB | 5310 | 6630 | 7930 | 10100 | 12300 | 14900 | NA | station | 3.7628 | 0.108 | 12.371 | 0
23 | 07263012 | Fourche LaFave River near Aplin, AR | 34.9567 | -92.985 | 957 | 48.7 | May 1942-present | 1979 | 2013 | USGS systematic record | EMA/MGB | 12320 | 16200 | 18500 | 21000 | 22800 | 24400 | NA | station | 4.0808 | 0.1504 | -0.389 | 0
24 | 07263450 | Arkansas River at Lock and Dam number 7 | 34.7924 | -92.3586 | 158138 | 141.5 | February 1964-present | 1940 | 2008 | RiverWare-current regulation plan | Graphical | 200000 | 260000 | 300000 | 320000 | 415000 | 480000 | NA | -- | -- | -- | -- | --
[11 empty] | EMA/MGB | 202000 | 261000 | 301000 | 352000 | 391000 | 431000 | NA | station | 5.3125 | 0.1266 | 0.303 | 7
Red River Basin
25 | 07336820 | Red River near DeKalb, TX | 33.684 | -94.6944 | 47268 | 556.9 | January 1944-present | 1938 | 2007 | RiverWare-current regulation plan | Graphical | 55500 | 80000 | 86000 | 124500 | 204000 | 282000 | NA | -- | -- | -- | -- | --
[11 empty] | EMA/MGB | 57500 | 81300 | 99600 | 126000 | 148000 | 172000 | NA | station | 4.847 | 0.2019 | 0.651 | 0
26 | 07337000 | Red River at Index, AR | 33.5519 | -94.0411 | 48000 | 485.3 | January 1944-present | 1938 | 2007 | RiverWare-current regulation plan | Graphical | 59500 | 84000 | 94000 | 125000 | 190000 | 240000 | NA | -- | -- | -- | -- | --
[11 empty] | EMA/MGB | 60500 | 85900 | 104000 | 129000 | 148000 | 168000 | NA | station | 4.8385 | 0.2191 | -0.271 | 0
27 | -- | De Queen Dam | 34.0977 | -94.3821 | 169 |  | August 1977-present | 1938 | 2007 | RiverWare-current regulation plan | Graphical | 2000 | 2000 | 2000 | 2000 | 2300 | 3400 | NA | -- | -- | -- | -- | --
[11 empty] | EMA/MGB | 1990 | 1990 | 2020 | 2100 | 2200 | 2320 | NA | station | 3.023 | 0.0133 | 18.371 | 11
28 | 07339500 | Rolling Fork near DeQueen, AR | 34.0475 | -94.4128 | 182 | 17 | August 1977-present | 1978 | 2013 | USGS systematic record | EMA/MGB | 2220 | 3090 | 3850 | 5030 | 6100 | 7360 | NA | station | 3.3761 | 0.1559 | 1.196 | 0
29 | 07340000 | Little River near Horatio, AR | 33.9194 | -94.3867 | 2660 | 72 | October 1968-present | 1938 | 2007 | RiverWare-current regulation plan | Graphical | 22000 | 31000 | 36600 | 42000 | 66500 | 96500 | NA | -- | -- | -- | -- | --
[11 empty] | EMA/MGB | 22000 | 30100 | 36800 | 47000 | 56000 | 66200 | NA | station | 4.3675 | 0.1482 | 1.058 | 0
30 | -- | Gillham Dam | 34.21 | -94.2287 | 271 | 49 | May 1975-present | 1938 | 2007 | RiverWare-current regulation plan | Graphical | 3000 | 3000 | 3000 | 3000 | 3000 | 3000 | NA | -- | -- | -- | -- | --
31 | 07340500 | Cossatot River near DeQueen, AR | 34.045 | -94.2125 | 361 | 33.5 | May 1975-present | 1976 | 2013 | USGS systematic record | EMA/MGB | 7730 | 12400 | 15500 | 19600 | 22600 | 25600 | NA | station | 3.8758 | 0.253 | -0.298 | 0
32 | -- | Dierks Dam | 34.1438 | -94.097 | 114 | 56.5 | May 1975-present | 1938 | 2007 | RiverWare-current regulation plan | Graphical | 1100 | 1100 | 1100 | 1100 | 2150 | 2700 | NA | -- | -- | -- | -- | --
[11 empty] | EMA/MGB | 944 | 1050 | 1170 | 1390 | 1600 | 1840 | NA | station | 3.007 | 0.0626 | 13.494 | 4
33 | 07341000 | Saline River near Dierks, AR | 34.0961 | -94.085 | 120 | 50.6 | May 1975-present | 1976 | 2013 | USGS systematic record | EMA/MGB | 1720 | 3090 | 4540 | 7270 | 10200 | 14200 | NA | station | 3.288 | 0.2754 | 1.181 | 0
34 | 07341200 | Saline River near Lockesburg, AR | 33.9622 | -94.0617 | 253 | 30 | May 1975-present | 1976 | 2013 | USGS systematic record | EMA/MGB | 7460 | 13600 | 19400 | 29400 | 39300 | 51700 | NA | station | 3.9055 | 0.2867 | 0.694 | 2
35 | -- | Millwood Dam | 33.6931 | -93.9651 | 2203 | 16 | December 1966-present | 1938 | 2007 | RiverWare-current regulation plan | Graphical | 27600 | 35000 | 53700 | 60000 | 60000 | 60000 | NA | -- | -- | -- | -- | --
[11 empty] | EMA/MGB | 28400 | 37900 | 44900 | 54400 | 62100 | 70300 | NA | station | 4.4658 | 0.1404 | 0.545 | 7
36 | 07341500 | Red River at Fulton, AR | 33.6073 | -93.8138 | 52336 | 463 | January 1944-present | 1938 | 2007 | RiverWare-current regulation plan | Graphical | 81800 | 112000 | 127500 | 135000 | 190000 | 252000 | NA | -- | -- | -- | -- | --
[11 empty] | EMA/MGB | 82200 | 111000 | 130000 | 152000 | 168000 | 183000 | NA | station | 4.91 | 0.1606 | -0.174 | 0
1Station skew outside acceptable limits for EMA analysis (-1.4 - 1.4).