## Appendix 2
Appendix 2. Summary of Record-Augmentation Technique, Regression Equations, and Associated Select Regression Statistics for Natural Low-Flow Duration Estimates at Continuous-Record Streamflow-Gaging Stations and Partial-Record Stations on the Islands of Kaua‘i, O‘ahu, Moloka‘i, Maui, and Hawai‘i for Base Period 1984–2013.
[--, not applicable; ft3/s, cubic feet per second; Graphical, graphical-correlation record-extension technique; ID, identifier; MOVE.1, Maintenance of Variance Extension Type 1; NSE, Nash-Sutcliff coefficient of efficiency; r, correlation coefficient; r2, coefficient of determination; RMSE, root mean square error; Qxx, selected percentages of time (from 50–95 percent) a discharge was equaled or exceeded; SREF, Streamflow Record Extension Facilitator; Xi, base-10 logarithm of the computed low-flow duration discharge at the index station; Yi, base-10 logarithm of the estimated low-flow duration discharge at the partial-record station]
Station ID | Qxx | Index station ID | Record- augmentation technique | Number of concurrent data values | Range of flows at index station, in ft3/s | MOVE.1 regression equation1 | Regression statistics generated from SREF
[7 empty] | r | r2 | RMSE | NSE
Kaua‘i
16013000 | 50 | 16010000 | MOVE.1 | 26 | 5.6–22 | Yi = 0.48 + 1.18 (Xi - 1.10) | 0.92 | 0.84 | 0.070 | 0.57
| 55 | 16010000 | MOVE.1 | 26 | 4.8–20 | Yi = 0.42 + 1.16 (Xi - 1.04) | 0.88 | 0.78 | 0.083 | 0.49
| 60 | 16010000 | MOVE.1 | 26 | 4.3–18 | Yi = 0.37 + 1.11 (Xi - 1.00) | 0.87 | 0.76 | 0.080 | 0.44
| 65 | 16010000 | MOVE.1 | 26 | 3.9–16 | Yi = 0.32 + 1.16 (Xi - 0.95) | 0.84 | 0.70 | 0.093 | 0.39
| 70 | 16010000 | MOVE.1 | 26 | 3.6–14 | Yi = 0.26 + 1.13 (Xi - 0.90) | 0.82 | 0.68 | 0.094 | 0.36
| 75 | -- | -- | -- | -- | -- | -- | -- | -- | --
| 80 | -- | -- | -- | -- | -- | -- | -- | -- | --
| 85 | 16019000 | MOVE.1 | 17 | 2.6–11 | Yi = 0.10 + 2.28 (Xi - 0.51) | 0.77 | 0.60 | 0.14 | 0.38
| 90 | -- | -- | -- | -- | -- | -- | -- | -- | --
| 95 | -- | -- | -- | -- | -- | -- | -- | -- | --
16017000 | 50 | 16108000 | MOVE.1 | 10 | 70–99 | Yi = 0.93 + 1.76 (Xi - 1.92) | 0.93 | 0.86 | 0.034 | 0.59
| 55 | 16108000 | MOVE.1 | 10 | 65–88 | Yi = 0.86 + 1.79 (Xi - 1.88) | 0.90 | 0.81 | 0.038 | 0.54
| 60 | 16108000 | MOVE.1 | 10 | 60–82 | Yi = 0.81 + 1.90 (Xi - 1.85) | 0.93 | 0.87 | 0.033 | 0.66
| 65 | 16108000 | MOVE.1 | 10 | 56–79 | Yi = 0.75 + 2.09 (Xi - 1.82) | 0.96 | 0.92 | 0.028 | 0.66
| 70 | 16108000 | MOVE.1 | 13 | 53–75 | Yi = 0.69 + 1.01 (Xi - 0.63) | 0.94 | 0.88 | 0.032 | 0.58
| 75 | 16108000 | MOVE.1 | 13 | 51–69 | Yi = 0.64 + 0.97 (Xi - 0.58) | 0.93 | 0.87 | 0.032 | 0.50
| 80 | 16108000 | MOVE.1 | 13 | 51–66 | Yi = 0.58 + 1.08 (Xi - 0.54) | 0.84 | 0.71 | 0.052 | 0.38
| 85 | 16108000 | MOVE.1 | 13 | 48–62 | Yi = 0.52 + 1.17 (Xi - 0.50) | 0.85 | 0.72 | 0.055 | 0.40
| 90 | 16108000 | MOVE.1 | 13 | 45–59 | Yi = 0.45 + 1.11 (Xi - 0.44) | 0.78 | 0.61 | 0.069 | 0.39
| 95 | 16108000 | MOVE.1 | 13 | 41–55 | Yi = 0.37 + 1.31 (Xi - 0.36) | 0.86 | 0.74 | 0.063 | 0.56
16063000 | 50 | 16068000 | MOVE.1 | 41 | 16–51 | Yi = 1.66 + 0.91 (Xi - 1.46) | 0.92 | 0.85 | 0.037 | 0.59
| 55 | 16068000 | MOVE.1 | 41 | 15–47 | Yi = 1.63 + 0.90 (Xi - 1.43) | 0.91 | 0.82 | 0.040 | 0.55
| 60 | 16068000 | MOVE.1 | 41 | 14–44 | Yi = 1.60 + 0.87 (Xi - 1.40) | 0.88 | 0.77 | 0.046 | 0.50
| 65 | 16068000 | MOVE.1 | 41 | 14–41 | Yi = 1.57 + 0.90 (Xi - 1.37) | 0.88 | 0.77 | 0.045 | 0.54
| 70 | 16068000 | MOVE.1 | 41 | 13–40 | Yi = 1.54 + 0.84 (Xi - 1.34) | 0.87 | 0.76 | 0.045 | 0.53
| 75 | 16068000 | MOVE.1 | 41 | 12–38 | Yi = 1.52 + 0.84 (Xi - 1.32) | 0.88 | 0.77 | 0.043 | 0.52
| 80 | 16068000 | MOVE.1 | 41 | 12–36 | Yi = 1.49 + 0.79 (Xi - 1.29) | 0.87 | 0.76 | 0.042 | 0.53
| 85 | 16068000 | MOVE.1 | 41 | 11–33 | Yi = 1.46 + 0.72 (Xi - 1.26) | 0.89 | 0.79 | 0.037 | 0.56
| 90 | 16068000 | MOVE.1 | 41 | 10–29 | Yi = 1.43 + 0.68 (Xi - 1.22) | 0.86 | 0.74 | 0.040 | 0.50
| 95 | 16068000 | Graphical | 41 | 9.4–25 | -- | 0.82 | -- | -- | --
16081500 | 50–95 | 16071500 | MOVE.1 | 9 | 0.54–3.3 | Yi = -0.12 + 0.75 (Xi - 0.14) | 0.95 | 0.91 | 0.077 | 0.69
16085500 | 50–95 | 16097500 | MOVE.1 | 9 | 4.0–8.8 | Yi = 0.44 + 1.85 (Xi - 0.76) | 0.89 | 0.79 | 0.090 | 0.51
16088300 | 50–95 | 16097500 | MOVE.1 | 9 | 4.0–8.8 | Yi = 0.66 + 1.59 (Xi - 0.76) | 0.91 | 0.83 | 0.078 | 0.52
16088500 | 50–95 | 16071500 | MOVE.1 | 9 | 0.54–3.0 | Yi = 0.37 + 0.66 (Xi - 0.16) | 0.96 | 0.92 | 0.054 | 0.70
16097000 | 50–95 | 16068000 | Graphical | 107 | 9.7–32 | -- | 0.79 | -- | -- | --
16101003 | 50 | 16068000 | MOVE.1 | 10 | 20–39 | Yi = 1.80 + 0.70 (Xi - 1.43) | 0.95 | 0.91 | 0.021 | 0.67
| 55 | 16068000 | MOVE.1 | 10 | 18–39 | Yi = 1.77 + 0.62 (Xi - 1.40) | 0.95 | 0.90 | 0.022 | 0.63
| 60 | 16068000 | MOVE.1 | 10 | 17–36 | Yi = 1.75 + 0.62 (Xi - 1.38) | 0.95 | 0.90 | 0.020 | 0.65
| 65 | 16068000 | MOVE.1 | 10 | 16–34 | Yi = 1.73 + 0.67 (Xi - 1.35) | 0.96 | 0.93 | 0.017 | 0.72
| 70 | 16068000 | MOVE.1 | 10 | 16–32 | Yi = 1.71 + 0.66 (Xi - 1.32) | 0.95 | 0.91 | 0.018 | 0.66
| 75 | 16068000 | MOVE.1 | 10 | 15–30 | Yi = 1.69 + 0.69 (Xi - 1.31) | 0.95 | 0.91 | 0.019 | 0.70
| 80 | 16068000 | MOVE.1 | 10 | 14–28 | Yi = 1.67 + 0.66 (Xi - 1.28) | 0.95 | 0.89 | 0.020 | 0.68
| 85 | 16068000 | MOVE.1 | 10 | 14–27 | Yi = 1.65 + 0.66 (Xi - 1.25) | 0.96 | 0.91 | 0.017 | 0.74
| 90 | 16068000 | MOVE.1 | 10 | 13–24 | Yi = 1.63 + 0.60 (Xi - 1.22) | 0.94 | 0.89 | 0.020 | 0.67
| 95 | 16068000 | MOVE.1 | 10 | 11–22 | Yi = 1.60 + 0.54 (Xi - 1.17) | 0.97 | 0.93 | 0.014 | 0.74
16103000 | 50 | 16097500 | MOVE.1 | 17 | 5.0–8.1 | Yi = 2.08 + 1.23 (Xi - 0.79) | 0.90 | 0.81 | 0.037 | 0.59
| 55 | 16097500 | MOVE.1 | 17 | 4.8–7.7 | Yi = 2.06 + 1.22 (Xi - 0.77) | 0.90 | 0.81 | 0.036 | 0.60
| 60 | 16097500 | MOVE.1 | 17 | 4.6–7.2 | Yi = 2.04 + 1.21 (Xi - 0.75) | 0.92 | 0.85 | 0.031 | 0.64
| 65 | 16097500 | MOVE.1 | 17 | 4.4–6.7 | Yi = 2.01 + 1.20 (Xi - 0.73) | 0.91 | 0.83 | 0.032 | 0.61
| 70 | 16097500 | MOVE.1 | 17 | 4.1–6.4 | Yi = 1.99 + 1.15 (Xi - 0.72) | 0.92 | 0.85 | 0.029 | 0.62
| 75 | 16097500 | MOVE.1 | 17 | 3.9–6.1 | Yi = 1.97 + 1.21 (Xi - 0.70) | 0.91 | 0.83 | 0.031 | 0.59
| 80 | 16097500 | MOVE.1 | 17 | 3.6–6.0 | Yi = 1.95 + 1.16 (Xi - 0.68) | 0.89 | 0.79 | 0.034 | 0.54
| 85 | 16097500 | MOVE.1 | 17 | 3.4–5.7 | Yi = 1.93 + 1.19 (Xi - 0.65) | 0.89 | 0.80 | 0.033 | 0.52
| 90 | 16097500 | MOVE.1 | 17 | 3.1–5.4 | Yi = 1.91 + 1.19 (Xi - 0.63) | 0.88 | 0.78 | 0.036 | 0.52
| 95 | 16097500 | MOVE.1 | 17 | 2.9–5.1 | Yi = 1.88 + 1.08 (Xi - 0.60) | 0.85 | 0.72 | 0.037 | 0.41
16115000 | 50 | 16010000 | MOVE.1 | 9 | 5.6–16 | Yi = 0.87 + 0.91 (Xi - 1.04) | 0.91 | 0.83 | 0.065 | 0.53
| 55 | 16010000 | MOVE.1 | 9 | 4.8–15 | Yi = 0.84 + 0.84 (Xi - 0.98) | 0.93 | 0.87 | 0.053 | 0.60
| 60 | 16010000 | MOVE.1 | 9 | 4.3–13 | Yi = 0.81 + 0.83 (Xi - 0.95) | 0.94 | 0.89 | 0.049 | 0.65
| 65 | 16010000 | MOVE.1 | 9 | 3.9–11 | Yi = 0.79 + 0.88 (Xi - 0.89) | 0.94 | 0.88 | 0.051 | 0.65
| 70 | 16010000 | MOVE.1 | 9 | 3.6–9.8 | Yi = 0.77 + 0.90 (Xi - 0.84) | 0.91 | 0.84 | 0.060 | 0.58
| 75 | 16010000 | MOVE.1 | 9 | 3.4–8.7 | Yi = 0.74 + 0.91 (Xi - 0.79) | 0.91 | 0.82 | 0.059 | 0.57
| 80 | 16010000 | MOVE.1 | 9 | 3.1–7.6 | Yi = 0.72 + 0.85 (Xi - 0.73) | 0.83 | 0.69 | 0.072 | 0.47
| 85 | 16010000 | MOVE.1 | 9 | 2.8–6.7 | Yi = 0.70 + 0.86 (Xi - 0.67) | 0.79 | 0.63 | 0.077 | 0.50
| 90 | 16010000 | MOVE.1 | 9 | 2.5–5.9 | Yi = 0.67 + 0.92 (Xi - 0.61) | 0.74 | 0.55 | 0.086 | 0.42
| 95 | 16010000 | MOVE.1 | 9 | 2.2–5.3 | Yi = 0.63 + 0.92 (Xi - 0.51) | 0.83 | 0.69 | 0.073 | 0.50
16116000 | 50 | 16010000 | MOVE.1 | 9 | 5.6–16 | Yi = 0.19 + 0.87 (Xi - 1.04) | 0.95 | 0.90 | 0.047 | 0.72
| 55 | 16010000 | MOVE.1 | 9 | 4.8–15 | Yi = 0.14 + 0.85 (Xi - 0.98) | 0.97 | 0.95 | 0.034 | 0.75
| 60 | 16010000 | MOVE.1 | 9 | 4.3–13 | Yi = 0.09 + 0.84 (Xi - 0.95) | 0.98 | 0.95 | 0.033 | 0.78
| 65 | 16010000 | MOVE.1 | 9 | 3.9–11 | Yi = 0.05 + 0.85 (Xi - 0.89) | 0.95 | 0.90 | 0.044 | 0.67
| 70 | 16010000 | MOVE.1 | 9 | 3.6–9.8 | Yi = 0.00 + 0.73 (Xi - 0.84) | 0.97 | 0.95 | 0.027 | 0.76
| 75 | 16010000 | MOVE.1 | 9 | 3.4–8.7 | Yi = -0.04 + 0.69 (Xi - 0.79) | 0.96 | 0.92 | 0.030 | 0.72
| 80 | 16010000 | MOVE.1 | 9 | 3.1–7.6 | Yi = -0.09 + 0.66 (Xi - 0.73) | 0.93 | 0.87 | 0.035 | 0.71
| 85 | 16010000 | MOVE.1 | 9 | 2.8–6.7 | Yi = -0.13 + 0.60 (Xi - 0.67) | 0.90 | 0.80 | 0.039 | 0.58
| 90 | 16010000 | MOVE.1 | 9 | 2.5–5.9 | Yi = -0.17 + 0.65 (Xi - 0.61) | 0.86 | 0.74 | 0.045 | 0.46
| 95 | 16010000 | MOVE.1 | 9 | 2.2–5.3 | Yi = -0.23 + 0.55 (Xi - 0.51) | 0.85 | 0.72 | 0.041 | 0.39
16130000 | 50–95 | All2 | Graphical | -- | -- | -- | -- | -- | -- | --
O‘ahu
16201000 | 50–95 | 16200000 | MOVE.1 | 344 | 0.29–8.2 | Yi = 0.19 + 0.85 (Xi - 0.32) | 0.95 | 0.91 | 0.087 | 0.71
16206000 | 50–95 | 16200000 | MOVE.1 | 251 | 0.34–8.2 | Yi = -0.09 + 1.24 (Xi - 0.31) | 0.94 | 0.89 | 0.135 | 0.68
16211003 | 50 | 16330000 | Graphical | 15 | 2.0–7.1 | -- | 0.88 | -- | -- | --
| 55 | 16330000 | MOVE.1 | 15 | 1.6–6.0 | Yi = 0.41 + 0.83 (Xi - 0.47) | 0.91 | 0.84 | 0.060 | 0.58
| 60 | 16330000 | MOVE.1 | 15 | 1.3–5.3 | Yi = 0.34 + 0.79 (Xi - 0.39) | 0.93 | 0.86 | 0.055 | 0.63
| 65 | 16330000 | MOVE.1 | 15 | 0.89–4.3 | Yi = 0.27 + 0.78 (Xi - 0.30) | 0.95 | 0.91 | 0.050 | 0.70
| 70 | 16345000 | MOVE.1 | 14 | 1.2–3.0 | Yi = 0.21 + 1.50 (Xi - 0.36) | 0.91 | 0.83 | 0.073 | 0.59
| 75 | 16345000 | MOVE.1 | 14 | 1.0–2.5 | Yi = 0.14 + 1.54 (Xi - 0.28) | 0.88 | 0.78 | 0.096 | 0.54
| 80 | 16345000 | MOVE.1 | 14 | 0.80–2.2 | Yi = 0.06 + 1.66 (Xi - 0.21) | 0.91 | 0.83 | 0.093 | 0.64
| 85 | 16345000 | MOVE.1 | 14 | 0.57–1.8 | Yi = -0.03 + 1.69 (Xi - 0.11) | 0.88 | 0.78 | 0.117 | 0.52
| 90 | 16345000 | MOVE.1 | 14 | 0.30–1.5 | Yi = -0.15 + 1.72 (Xi + 0.01) | 0.85 | 0.73 | 0.151 | 0.42
| 95 | -- | -- | -- | -- | -- | -- | -- | -- | --
16211300 | 50–95 | All2 | Graphical | -- | -- | -- | -- | -- | -- | --
16212800 | 50 | 16226200 | MOVE.1 | 25 | 0.010–2.0 | Yi = 0.43 + 0.32 (Xi + 0.63) | 0.89 | 0.80 | 0.103 | 0.57
| 55 | 16226200 | MOVE.1 | 24 | 0–1.7 | Yi = 0.36 + 0.34 (Xi + 0.75) | 0.91 | 0.83 | 0.097 | 0.61
| 60 | 16345000 | MOVE.1 | 49 | 1.4–7.3 | Yi = 0.27 + 1.48 (Xi - 0.50) | 0.91 | 0.83 | 0.090 | 0.59
| 65 | 16226200 | MOVE.1 | 25 | 0–0.90 | Yi = 0.23 + 0.34 (Xi + 1.03) | 0.90 | 0.81 | 0.10 | 0.62
| 70 | 16226200 | MOVE.1 | 22 | 0–0.65 | Yi = 0.18 + 0.34 (Xi + 1.14) | 0.91 | 0.82 | 0.092 | 0.60
| 75 | 16226200 | MOVE.1 | 20 | 0–0.46 | Yi = 0.10 + 0.39 (Xi + 1.25) | 0.90 | 0.82 | 0.102 | 0.64
| 80 | 16226200 | MOVE.1 | 20 | 0–0.33 | Yi = 0.03 + 0.41 (Xi + 1.40) | 0.94 | 0.89 | 0.078 | 0.70
| 85 | 16345000 | Graphical | 49 | 0.50–3.6 | -- | 0.86 | -- | -- | --
| 90 | 16345000 | Graphical | 49 | 0.24–3.0 | -- | 0.80 | -- | -- | --
| 95 | 16345000 | Graphical | 49 | 0.034–2.2 | -- | 0.81 | -- | -- | --
16216000 | 50 | 16226200 | Graphical | 3 20 | 0.020–2.0 | -- | 0.91 | -- | -- | --
| 55 | 16226200 | Graphical | 3 20 | 0.010–1.7 | -- | 0.87 | -- | -- | --
| 60 | 16226200 | Graphical | 3 20 | 0–1.2 | -- | 0.84 | -- | -- | --
| 65 | 16226200 | Graphical | 3 20 | 0–0.90 | -- | 0.83 | -- | -- | --
| 70 | 16226200 | Graphical | 3 20 | 0–0.65 | -- | 0.91 | -- | -- | --
| 75 | 16226200 | Graphical | 3 20 | 0–0.46 | -- | 0.80 | -- | -- | --
| 80 | 16226200 | Graphical | 21 | 0–0.33 | -- | 0.86 | -- | -- | --
| 85 | 16226200 | Graphical | 21 | 0–0.18 | -- | 0.81 | -- | -- | --
| 90 | -- | -- | -- | -- | -- | -- | -- | -- | --
| 95 | -- | -- | -- | -- | -- | -- | -- | -- | --
16226000 | 50 | 16226200 | MOVE.1 | 23 | 0.020–2.0 | Yi = -0.52 + 0.99 (Xi + 0.51) | 0.97 | 0.95 | 0.147 | 0.77
| 55 | 16226200 | MOVE.1 | 23 | 0.010–1.7 | Yi = -0.73 + 1.07 (Xi + 0.71) | 0.96 | 0.93 | 0.192 | 0.74
| 60 | 16226200 | MOVE.1 | 22 | 0–1.2 | Yi = -0.84 + 1.01 (Xi + 0.85) | 0.95 | 0.90 | 0.210 | 0.74
| 65 | 16226200 | MOVE.1 | 20 | 0–0.90 | Yi = -0.96 + 1.01 (Xi + 0.94) | 0.95 | 0.90 | 0.210 | 0.71
| 70 | 16226200 | MOVE.1 | 18 | 0–0.65 | Yi = -1.05 + 1.00 (Xi + 1.00) | 0.95 | 0.91 | 0.179 | 0.77
| 75 | 16226200 | MOVE.1 | 16 | 0–0.46 | Yi = -1.16 + 1.01 (Xi + 1.10) | 0.88 | 0.77 | 0.267 | 0.68
| 80 | 16226200 | MOVE.1 | 14 | 0–0.33 | Yi = -1.30 + 1.07 (Xi + 1.21) | 0.93 | 0.86 | 0.189 | 0.65
| 85 | 16226200 | MOVE.1 | 10 | 0–0.18 | Yi = -1.43 + 1.24 (Xi + 1.23) | 0.79 | 0.62 | 0.273 | 0.37
| 90 | -- | -- | -- | -- | -- | -- | -- | -- | --
| 95 | -- | -- | -- | -- | -- | -- | -- | -- | --
16226400 | 50–95 | All2 | Graphical | -- | -- | -- | -- | -- | -- | --
16227500 | 50–95 | All2 | Graphical | -- | -- | -- | -- | -- | -- | --
16228000 | 50–95 | All2 | Graphical | -- | -- | -- | -- | -- | -- | --
16228200 | 50–95 | All2 | Graphical | -- | -- | -- | -- | -- | -- | --
16228900 | 50–95 | 16345000 | MOVE.1 | 87 | 0.10–4.7 | Yi = -0.51 + 0.73 (Xi - 0.12) | 0.88 | 0.77 | 0.156 | 0.54
16229300 | 50 | 16229000 | MOVE.1 | 42 | 0.78–5.0 | Yi = 0.56 + 0.91 (Xi - 0.37) | 0.97 | 0.94 | 0.044 | 0.76
| 55 | 16229000 | MOVE.1 | 42 | 0.73–4.3 | Yi = 0.51 + 0.88 (Xi - 0.33) | 0.95 | 0.90 | 0.054 | 0.68
| 60 | 16229000 | MOVE.1 | 42 | 0.68–4.0 | Yi = 0.46 + 0.90 (Xi - 0.28) | 0.95 | 0.91 | 0.055 | 0.68
| 65 | 16229000 | MOVE.1 | 42 | 0.62–3.6 | Yi = 0.41 + 0.90 (Xi - 0.23) | 0.95 | 0.90 | 0.058 | 0.66
| 70 | 16229000 | MOVE.1 | 42 | 0.50–3.4 | Yi = 0.37 + 0.88 (Xi - 0.18) | 0.94 | 0.88 | 0.063 | 0.64
| 75 | 16229000 | MOVE.1 | 42 | 0.50–30 | Yi = 0.33 + 0.88 (Xi - 0.13) | 0.93 | 0.86 | 0.069 | 0.65
| 80 | 16229000 | MOVE.1 | 42 | 0.40–2.6 | Yi = 0.27 + 0.88 (Xi - 0.07) | 0.88 | 0.78 | 0.091 | 0.57
| 85 | 16229000 | MOVE.1 | 3 41 | 0.35–2.3 | Yi = 0.21 + 0.84 (Xi - 0.02) | 0.92 | 0.85 | 0.073 | 0.61
| 90 | 16229000 | MOVE.1 | 3 41 | 0.31–1.9 | Yi = 0.14 + 0.81 (Xi + 0.06) | 0.89 | 0.79 | 0.088 | 0.52
| 95 | 16229000 | MOVE.1 | 3 41 | 0.22–1.8 | Yi = 0.06 + 0.81 (Xi + 0.16) | 0.90 | 0.80 | 0.087 | 0.56
16237600 | 50–95 | All2 | Graphical | -- | -- | -- | -- | -- | -- | --
16238500 | 50–95 | 16200000 | MOVE.1 | 78 | 0.47–6.1 | Yi = -0.23 + 1.12 (Xi + 0.34) | 0.91 | 0.83 | 0.140 | 0.59
16241600 | 50–95 | 16200000 | MOVE.1 | 97 | 0.47–6.1 | Yi = 0.55 + 0.41 (Xi - 0.35) | 0.86 | 0.73 | 0.065 | 0.46
16242500 | 50 | 16345000 | MOVE.1 | 11 | 2.0–5.7 | Yi = 0.71 + 1.04 (Xi - 0.57) | 0.92 | 0.84 | 0.054 | 0.57
| 55 | 16208000 | MOVE.1 | 8 | 3.6–12 | Yi = 0.68 + 0.80 (Xi - 0.82) | 0.95 | 0.90 | 0.043 | 0.60
| 60 | 16208000 | MOVE.1 | 8 | 2.9–11 | Yi = 0.65 + 0.74 (Xi - 0.77) | 0.96 | 0.93 | 0.037 | 0.69
| 65 | 16208000 | MOVE.1 | 8 | 2.4–9.5 | Yi = 0.62 + 0.74 (Xi - 0.71) | 0.98 | 0.95 | 0.031 | 0.74
| 70 | 16208000 | MOVE.1 | 8 | 1.8–8.6 | Yi = 0.60 + 0.63 (Xi - 0.65) | 0.98 | 0.96 | 0.029 | 0.79
| 75 | 16208000 | MOVE.1 | 8 | 1.4–7.6 | Yi = 0.57 + 0.58 (Xi - 0.58) | 0.97 | 0.95 | 0.031 | 0.75
| 80 | 16208000 | MOVE.1 | 8 | 1.1–6.8 | Yi = 0.54 + 0.50 (Xi - 0.51) | 0.94 | 0.89 | 0.044 | 0.63
| 85 | 16229000 | MOVE.1 | 11 | 0.44–1.8 | Yi = 0.51 + 0.71 (Xi - 0.07) | 0.89 | 0.79 | 0.060 | 0.49
| 90 | 16229000 | MOVE.1 | 11 | 0.37–1.4 | Yi = 0.46 + 0.81 (Xi + 0.05) | 0.90 | 0.81 | 0.063 | 0.51
| 95 | 16240500 | MOVE.1 | 11 | 0.91–2.7 | Yi = 0.39 + 1.19 (Xi - 0.20) | 0.91 | 0.83 | 0.061 | 0.55
16244000 | 50 | 16229000 | MOVE.1 | 45 | 0.78–5.0 | Yi = -0.16 + 0.98 (Xi - 0.37) | 0.91 | 0.82 | 0.077 | 0.56
| 55 | 16229000 | MOVE.1 | 45 | 0.73–4.3 | Yi = -0.20 + 0.90 (Xi - 0.33) | 0.89 | 0.79 | 0.079 | 0.53
| 60 | 16330000 | MOVE.1 | 30 | 0.59–11 | Yi = -0.24 + 0.66 (Xi - 0.40) | 0.90 | 0.81 | 0.076 | 0.52
| 65 | 16330000 | MOVE.1 | 30 | 0.34–10 | Yi = -0.28 + 0.54 (Xi - 0.29) | 0.92 | 0.85 | 0.064 | 0.61
| 70 | 16330000 | MOVE.1 | 30 | 0.14–9.0 | Yi = -0.32 + 0.45 (Xi - 0.18) | 0.92 | 0.84 | 0.066 | 0.60
| 75 | 16330000 | MOVE.1 | 30 | 0.070–7.0 | Yi = -0.35 + 0.38 (Xi - 0.06) | 0.89 | 0.80 | 0.076 | 0.54
| 80 | 16345000 | MOVE.1 | 29 | 0.79–4.1 | Yi = -0.39 + 0.85 (Xi - 0.20) | 0.86 | 0.74 | 0.082 | 0.48
| 85 | -- | -- | -- | -- | -- | -- | -- | -- | --
| 90 | 16240500 | MOVE.1 | 45 | 0.98–4.0 | Yi = -0.49 + 1.11 (Xi - 0.31) | 0.79 | 0.62 | 0.107 | 0.38
| 95 | -- | -- | -- | -- | -- | -- | -- | -- | --
16256000 | 50–95 | 16240500 | MOVE.1 | 8 | 2.1–3.4 | Yi = -0.16 + 3.49 (Xi - 0.45) | 0.98 | 0.96 | 0.062 | 0.81
16265600 | 50 | 16275000 | Graphical | 14 | 1.3–2.3 | -- | 0.86 | -- | -- | --
| 55 | 16275000 | Graphical | 14 | 1.3–2.2 | -- | 0.87 | -- | -- | --
| 60 | 16275000 | Graphical | 14 | 1.2–2.1 | -- | 0.84 | -- | -- | --
| 65 | 16275000 | Graphical | 14 | 1.2–2.1 | -- | 0.84 | -- | -- | --
| 70 | 16275000 | Graphical | 14 | 1.1–2.0 | -- | 0.85 | -- | -- | --
| 75 | 16275000 | Graphical | 14 | 1.1–2.0 | -- | 0.90 | -- | -- | --
| 80 | 16275000 | Graphical | 14 | 1.1–2.0 | -- | 0.89 | -- | -- | --
| 85 | 16275000 | Graphical | 14 | 1.1–1.9 | -- | 0.83 | -- | -- | --
| 90 | 16275000 | Graphical | 14 | 1.1–1.8 | -- | 0.84 | -- | -- | --
| 95 | 16275000 | Graphical | 14 | 1.0–1.7 | -- | 0.80 | -- | -- | --
16278000 | 50 | 16301050 | Graphical | 11 | 16–28 | -- | 0.86 | -- | -- | --
| 55 | 16240500 | Graphical | 22 | 1.4–5.3 | -- | 0.85 | -- | -- | --
| 60 | 16240500 | Graphical | 22 | 1.4–5.0 | -- | 0.86 | -- | -- | --
| 65 | 16240500 | Graphical | 22 | 1.4–4.9 | -- | 0.87 | -- | -- | --
| 70 | 16240500 | Graphical | 22 | 1.3–4.7 | -- | 0.85 | -- | -- | --
| 75 | 16240500 | Graphical | 22 | 1.2–4.6 | -- | 0.86 | -- | -- | --
| 80 | 16240500 | Graphical | 22 | 1.1–4.4 | -- | 0.81 | -- | -- | --
| 85 | -- | -- | -- | -- | -- | -- | -- | -- | --
| 90 | -- | -- | -- | -- | -- | -- | -- | -- | --
| 95 | -- | -- | -- | -- | -- | -- | -- | -- | --
16284000 | 50 | 16240500 | Graphical | 11 | 1.6–3.9 | -- | 0.81 | -- | -- | --
| 55 | 16240500 | Graphical | 11 | 1.4–3.9 | -- | 0.84 | -- | -- | --
| 60 | 16240500 | MOVE.1 | 11 | 1.4–3.7 | Yi = 0.87 + 0.60 (Xi - 0.41) | 0.89 | 0.79 | 0.039 | 0.58
| 65 | 16240500 | MOVE.1 | 11 | 1.4–3.6 | Yi = 0.86 + 0.58 (Xi - 0.39) | 0.95 | 0.90 | 0.025 | 0.71
| 70 | 16240500 | MOVE.1 | 11 | 1.3–3.5 | Yi = 0.85 + 0.56 (Xi - 0.37) | 0.96 | 0.91 | 0.023 | 0.73
| 75 | 16240500 | MOVE.1 | 11 | 1.2–3.3 | Yi = 0.85 + 0.52 (Xi - 0.34) | 0.97 | 0.94 | 0.019 | 0.75
| 80 | 16240500 | MOVE.1 | 11 | 1.1–3.3 | Yi = 0.84 + 0.47 (Xi - 0.33) | 0.98 | 0.96 | 0.014 | 0.83
| 85 | 16240500 | MOVE.1 | 11 | 1.1–3.1 | Yi = 0.83 + 0.49 (Xi - 0.30) | 0.97 | 0.94 | 0.018 | 0.82
| 90 | 16240500 | MOVE.1 | 11 | 1.0–2.9 | Yi = 0.82 + 0.49 (Xi - 0.27) | 0.92 | 0.85 | 0.028 | 0.66
| 95 | 16240500 | MOVE.1 | 11 | 1.0–2.8 | Yi = 0.81 + 0.53 (Xi - 0.24) | 0.90 | 0.82 | 0.033 | 0.58
16308990 | 50–95 | 16330000 | Graphical | 195 | 0–4.9 | -- | 0.81 | -- | -- | --
16325000 | 50 | 16330000 | MOVE.1 | 38 | 1.3–14 | Yi = 0.51 + 0.75 (Xi - 0.59) | 0.98 | 0.97 | 0.033 | 0.80
| 55 | 16330000 | MOVE.1 | 38 | 1.0–12 | Yi = 0.46 + 0.74 (Xi - 0.51) | 0.98 | 0.96 | 0.038 | 0.79
| 60 | 16330000 | MOVE.1 | 38 | 0.84–11 | Yi = 0.39 + 0.73 (Xi - 0.42) | 0.98 | 0.96 | 0.039 | 0.80
| 65 | 16330000 | MOVE.1 | 38 | 0.68–10 | Yi = 0.32 + 0.70 (Xi - 0.33) | 0.97 | 0.94 | 0.050 | 0.74
| 70 | 16330000 | MOVE.1 | 38 | 0.30–9.0 | Yi = 0.25 + 0.67 (Xi - 0.23) | 0.96 | 0.92 | 0.063 | 0.72
| 75 | 16330000 | MOVE.1 | 38 | 0.12–7.0 | Yi = 0.17 + 0.61 (Xi - 0.10) | 0.95 | 0.89 | 0.082 | 0.68
| 80 | 16330000 | MOVE.1 | 38 | 0.040–5.3 | Yi = 0.09 + 0.53 (Xi + 0.06) | 0.93 | 0.87 | 0.103 | 0.65
| 85 | 16330000 | MOVE.1 | 38 | 0.010–4.4 | Yi = -0.02 + 0.51 (Xi + 0.29) | 0.90 | 0.80 | 0.159 | 0.60
| 90 | 16330000 | Graphical | 38 | 0–3.1 | -- | 0.85 | -- | -- | --
| 95 | 16330000 | Graphical | 38 | 0–1.7 | -- | 0.83 | -- | -- | --
16329000 | 50–95 | All2 | Graphical | -- | -- | -- | -- | -- | -- | --
212639157515901 | 50–95 | 16200000 | Graphical | 13 | 0.48–6.7 | -- | 0.79 | -- | -- | --
212644157514801 | 50–85 | 16200000 | Graphical | 10 | 2.2–6.3 | -- | 0.85 | -- | -- | --
213439157545001 | 50–95 | 16304200 | MOVE.1 | 10 | 0.18–1.6 | Yi = -0.18 + 0.83 (Xi + 0.17) | 0.99 | 0.97 | 0.040 | 0.79
213503157543201 | 50–95 | 16304200 | MOVE.1 | 11 | 0.18–1.6 | Yi = -0.15 + 0.95 (Xi + 0.15) | 0.99 | 0.98 | 0.038 | 0.86
213726158004901 | 50–90 | 16330000 | Graphical | 9 | 0.12–4.0 | -- | 0.88 | -- | -- | --
213801158011201 | 50–95 | All2 | Graphical | -- | -- | -- | -- | -- | -- | --
Moloka‘i
16402000 | 50 | 16518000 | MOVE.1 | 13 | 5.8–13 | Yi = 1.27 + 0.78 (Xi - 0.99) | 0.90 | 0.81 | 0.038 | 0.52
| 55 | 16518000 | MOVE.1 | 13 | 5.0–102 | Yi = 1.23 + 0.79 (Xi - 0.93) | 0.90 | 0.81 | 0.040 | 0.48
| 60 | 16518000 | MOVE.1 | 13 | 4.6–10 | Yi = 1.19 + 0.82 (Xi - 0.87) | 0.91 | 0.82 | 0.038 | 0.54
| 65 | 16518000 | MOVE.1 | 13 | 4.1–9.6 | Yi = 1.15 + 0.82 (Xi - 0.83) | 0.90 | 0.80 | 0.042 | 0.47
| 70 | 16518000 | MOVE.1 | 13 | 3.8–8.7 | Yi = 1.12 + 0.78 (Xi - 0.79) | 0.87 | 0.75 | 0.044 | 0.54
| 75 | 16518000 | MOVE.1 | 13 | 3.4–8.0 | Yi = 1.07 + 0.81 (Xi - 0.74) | 0.85 | 0.72 | 0.050 | 0.49
| 80 | 16518000 | MOVE.1 | 13 | 3.0–7.1 | Yi = 1.03 + 0.78 (Xi - 0.68) | 0.80 | 0.64 | 0.058 | 0.50
| 85 | 16518000 | MOVE.1 | 13 | 2.6–6.5 | Yi = 0.99 + 0.82 (Xi - 0.62) | 0.85 | 0.73 | 0.054 | 0.51
| 90 | 16518000 | MOVE.1 | 13 | 2.2–6.0 | Yi = 0.95 + 0.79 (Xi - 0.56) | 0.90 | 0.81 | 0.047 | 0.61
| 95 | 16518000 | MOVE.1 | 13 | 1.6–5.1 | Yi = 0.88 + 0.68 (Xi - 0.47) | 0.83 | 0.69 | 0.058 | 0.36
16403000 | 50 | 16400000 | MOVE.1 | 4 12 | 9.3–16 | Yi = 0.84 + 0.56 (Xi - 1.12) | 0.93 | 0.86 | 0.018 | 0.62
| 55 | 16400000 | MOVE.1 | 4 12 | 8.4–14 | Yi = 0.81 + 0.57 (Xi - 1.07) | 0.92 | 0.85 | 0.018 | 0.57
| 60 | 16400000 | MOVE.1 | 4 12 | 7.6–13 | Yi = 0.79 + 0.46 (Xi - 1.03) | 0.93 | 0.86 | 0.015 | 0.61
| 65 | 16400000 | MOVE.1 | 4 12 | 6.8–12 | Yi = 0.76 + 0.40 (Xi - 0.99) | 0.88 | 0.77 | 0.018 | 0.52
| 70 | 16400000 | MOVE.1 | 4 12 | 6.0–11 | Yi = 0.73 + 0.33 (Xi - 0.94) | 0.92 | 0.84 | 0.012 | 0.52
| 75 | 16620000 | Graphical | 4 12 | 12–23 | -- | 0.84 | -- | -- | --
| 80 | -- | -- | -- | -- | -- | -- | -- | -- | --
| 85 | -- | -- | -- | -- | -- | -- | -- | -- | --
| 90 | -- | -- | -- | -- | -- | -- | -- | -- | --
| 95 | -- | -- | -- | -- | -- | -- | -- | -- | --
16404000 | 50 | 16587000 | Graphical | 22 | 0.96–3.4 | -- | 0.78 | -- | -- | --
| 55 | 16620000 | Graphical | 22 | 13–34 | -- | 0.79 | -- | -- | --
| 60 | 16400000 | Graphical | 22 | 5.5–14 | -- | 0.76 | -- | -- | --
| 65 | 16400000 | Graphical | 22 | 5.0–13 | -- | 0.77 | -- | -- | --
| 70 | 16508000 | Graphical | 22 | 2.2–6.3 | -- | 0.75 | -- | -- | --
| 75 | 16400000 | Graphical | 22 | 4.0–10 | -- | 0.77 | -- | -- | --
| 80 | 16400000 | Graphical | 22 | 3.3–9.1 | -- | 0.76 | -- | -- | --
| 85 | 16400000 | Graphical | 22 | 2.9–8.2 | -- | 0.77 | -- | -- | --
| 90 | 16400000 | Graphical | 22 | 2.6–8.0 | -- | 0.77 | -- | -- | --
| 95 | -- | -- | -- |  | -- | -- | -- | -- | --
16404200 | 50 | 16620000 | Graphical | 26 | 14–37 | -- | 0.83 | -- | -- | --
| 55 | 16620000 | Graphical | 25 | 13–34 | -- | 0.83 | -- | -- | --
| 60 | 16620000 | Graphical | 25 | 13–31 | -- | 0.82 | -- | -- | --
| 65 | 16620000 | Graphical | 25 | 12–28 | -- | 0.78 | -- | -- | --
| 70 | -- | -- | -- | -- | -- | -- | -- | -- | --
| 75 | -- | -- | -- | -- | -- | -- | -- | -- | --
| 80 | -- | -- | -- | -- | -- | -- | -- | -- | --
| 85 | -- | -- | -- | -- | -- | -- | -- | -- | --
| 90 | -- | -- | -- | -- | -- | -- | -- | -- | --
| 95 | -- | -- | -- | -- | -- | -- | -- | -- | --
16405000 | 50 | 16620000 | Graphical | 13 | 14–29 | -- | 0.85 | -- | -- | --
| 55 | 16620000 | Graphical | 13 | 13–27 | -- | 0.86 | -- | -- | --
| 60 | 16508000 | Graphical | 13 | 3.8–7.9 | -- | 0.84 | -- | -- | --
| 65 | 16587000 | Graphical | 13 | 1.0–2.3 | -- | 0.81 | -- | -- | --
| 70 | 16508000 | Graphical | 13 | 3.2–6.3 | -- | 0.78 | -- | -- | --
| 75 | 16508000 | Graphical | 13 | 2.6–5.6 | -- | 0.75 | -- | -- | --
| 80 | -- | -- | -- | -- | -- | -- | -- | -- | --
| 85 | -- | -- | -- | -- | -- | -- | -- | -- | --
| 90 | -- | -- | -- | -- | -- | -- | -- | -- | --
| 95 | -- | -- | -- | -- | -- | -- | -- | -- | --
16408000 | 50 | 16618000 | MOVE.1 | 12 |  | Yi = 1.07 + 1.82 (Xi - 0.96) | 0.76 | 0.57 | 0.087 | 0.39
| 55 | -- | -- | -- | -- | -- | -- | -- | -- | --
| 60 | -- | -- | -- | -- | -- | -- | -- | -- | --
| 65 | 16620000 | MOVE.1 | 16 |  | Yi = 0.99 + 1.05 (Xi - 1.26) | 0.82 | 0.68 | 0.070 | 0.43
| 70 | 16620000 | MOVE.1 | 16 |  | Yi = 0.97 + 1.05 (Xi - 1.24) | 0.83 | 0.69 | 0.067 | 0.45
| 75 | 16620000 | MOVE.1 | 16 |  | Yi = 0.96 + 1.11 (Xi - 1.22) | 0.88 | 0.78 | 0.056 | 0.51
| 80 | 16620000 | MOVE.1 | 16 |  | Yi = 0.94 + 1.09 (Xi - 1.21) | 0.88 | 0.77 | 0.053 | 0.55
| 85 | 16620000 | MOVE.1 | 16 |  | Yi = 0.92 + 1.01 (Xi - 1.18) | 0.85 | 0.73 | 0.057 | 0.49
| 90 | 16620000 | MOVE.1 | 16 |  | Yi = 0.89 + 0.96 (Xi - 1.16) | 0.81 | 0.66 | 0.056 | 0.36
| 95 | -- | -- | -- | -- | -- | -- | -- | -- | --
16411400 | 50–95 | All2 | Graphical | -- | -- | -- | -- | -- | -- | --
16413000 | 50–95 | All2 | Graphical | -- | -- | -- | -- | -- | -- | --
16414000 | 50–95 | All2 | Graphical | -- | -- | -- | -- | -- | -- | --
16416000 | 60–95 | 16400000 | Graphical | 8 | 0.98–8.5 | -- | 0.92 | -- | -- | --
Maui
16500100 | 50–95 | All2 | Graphical | -- | -- | -- | -- | -- | -- | --
16501200 | 50 | 16518000 | Graphical | 18 | 5.3–15 | -- | 0.78 | -- | -- | --
| 55 | 16604500 | Graphical | 18 | 25–58 | -- | 0.83 | -- | -- | --
| 60 | 16604500 | Graphical | 18 | 22–52 | -- | 0.84 | -- | -- | --
| 65 | 16587000 | Graphical | 18 | 0.79–2.8 | -- | 0.86 | -- | -- | --
| 70 | 16587000 | Graphical | 18 | 0.66–2.5 | -- | 0.84 | -- | -- | --
| 75 | 16508000 | Graphical | 18 | 2.5–6.9 | -- | 0.82 | -- | -- | --
| 80 | 16508000 | Graphical | 18 | 2.2–6.5 | -- | 0.81 | -- | -- | --
| 85 | 16508000 | Graphical | 18 | 1.9–6.1 | -- | 0.81 | -- | -- | --
| 90 | -- | -- | -- | -- | -- | -- | -- | -- | --
| 95 | -- | -- | -- | -- | -- | -- | -- | -- | --
16510000 | 50 | 16508000 | MOVE.1 | 19 | 4.1–9.9 | Yi = 0.66 + 1.11 (Xi - 0.82) | 0.96 | 0.92 | 0.036 | 0.74
| 55 | 16508000 | MOVE.1 | 19 | 3.8–8.7 | Yi = 0.59 + 1.19 (Xi - 0.77) | 0.95 | 0.91 | 0.040 | 0.70
| 60 | 16508000 | MOVE.1 | 19 | 3.5–7.9 | Yi = 0.54 + 1.21 (Xi - 0.72) | 0.95 | 0.90 | 0.042 | 0.67
| 65 | 16508000 | MOVE.1 | 19 | 3.3–7.0 | Yi = 0.49 + 1.26 (Xi - 0.68) | 0.94 | 0.88 | 0.047 | 0.63
| 70 | 16508000 | MOVE.1 | 19 | 3.0–6.3 | Yi = 0.44 + 1.30 (Xi - 0.65) | 0.92 | 0.85 | 0.053 | 0.66
| 75 | 16508000 | MOVE.1 | 19 | 2.6–5.6 | Yi = 0.38 + 1.31 (Xi - 0.61) | 0.90 | 0.81 | 0.061 | 0.61
| 80 | 16508000 | MOVE.1 | 19 | 2.5–5.1 | Yi = 0.32 + 1.39 (Xi - 0.57) | 0.87 | 0.76 | 0.068 | 0.54
| 85 | 16508000 | MOVE.1 | 19 | 2.3–4.6 | Yi = 0.26 + 1.37 (Xi - 0.53) | 0.89 | 0.78 | 0.062 | 0.59
| 90 | 16587000 | MOVE.1 | 19 | 0.46–1.4 | Yi = 0.20 + 0.87 (Xi + 0.12) | 0.86 | 0.73 | 0.076 | 0.45
| 95 | 16587000 | MOVE.1 | 19 | 0.31–1.2 | Yi = 0.11 + 0.91 (Xi + 0.19) | 0.93 | 0.86 | 0.054 | 0.62
16513000 | 50–95 | 16587000 | Graphical | 350 | 0.46–2.7 | -- | 0.75 | -- | -- | --
16515000 | 50 | 16508000 | MOVE.1 | 19 | 4.1–9.9 | Yi = 0.73 + 0.60 (Xi - 0.82) | 0.96 | 0.91 | 0.021 | 0.75
| 55 | 16508000 | MOVE.1 | 19 | 3.8–8.7 | Yi = 0.70 + 0.60 (Xi - 0.77) | 0.97 | 0.94 | 0.017 | 0.79
| 60 | 16508000 | MOVE.1 | 19 | 3.5–7.9 | Yi = 0.67 + 0.56 (Xi - 0.72) | 0.97 | 0.95 | 0.014 | 0.80
| 65 | 16508000 | MOVE.1 | 19 | 3.3–7.0 | Yi = 0.65 + 0.54 (Xi - 0.68) | 0.96 | 0.93 | 0.015 | 0.76
| 70 | 16508000 | MOVE.1 | 19 | 3.0–6.3 | Yi = 0.62 + 0.55 (Xi - 0.65) | 0.96 | 0.93 | 0.016 | 0.73
| 75 | 16508000 | MOVE.1 | 19 | 2.6–5.6 | Yi = 0.60 + 0.58 (Xi - 0.61) | 0.96 | 0.91 | 0.017 | 0.71
| 80 | 16508000 | MOVE.1 | 19 | 2.5–5.1 | Yi = 0.58 + 0.63 (Xi - 0.57) | 0.93 | 0.87 | 0.022 | 0.65
| 85 | 16508000 | MOVE.1 | 19 | 2.3–4.6 | Yi = 0.55 + 0.69 (Xi - 0.53) | 0.94 | 0.88 | 0.023 | 0.66
| 90 | 16508000 | MOVE.1 | 19 | 2.2–4.2 | Yi = 0.52 + 0.72 (Xi - 0.49) | 0.93 | 0.87 | 0.025 | 0.65
| 95 | 16508000 | MOVE.1 | 19 | 2.0–3.7 | Yi = 0.49 + 0.86 (Xi - 0.45) | 0.92 | 0.84 | 0.030 | 0.58
16516000 | 50 | 16518000 | MOVE.1 | 14 | 5.8–13 | Yi = 0.85 + 0.95 (Xi - 0.99) | 0.92 | 0.85 | 0.039 | 0.61
| 55 | 16508000 | MOVE.1 | 14 | 4.2–8.7 | Yi = 0.79 + 1.01 (Xi - 0.78) | 0.92 | 0.84 | 0.042 | 0.56
| 60 | 16508000 | MOVE.1 | 14 | 3.8–7.9 | Yi = 0.74 + 0.89 (Xi - 0.73) | 0.88 | 0.78 | 0.043 | 0.52
| 65 | 16518000 | Graphical | 14 | 4.1–9.6 | -- | 0.86 | -- | -- | --
| 70 | 16518000 | Graphical | 14 | 3.8–8.7 | -- | 0.84 | -- | -- | --
| 75 | 16518000 | Graphical | 14 | 3.4–8.0 | -- | 0.85 | -- | -- | --
| 80 | 16518000 | Graphical | 14 | 3.0–7.1 | -- | 0.85 | -- | -- | --
| 85 | 16508000 | Graphical | 14 | 2.3–4.6 | -- | 0.82 | -- | -- | --
| 90 | 16518000 | Graphical | 14 | 2.2–6.0 | -- | 0.79 | -- | -- | --
| 95 | 16587000 | Graphical | 14 | 0.31–1.2 | -- | 0.83 | -- | -- | --
16517000 | 50 | 16518000 | MOVE.1 | 14 | 5.8–13 | Yi = 0.92 + 1.04 (Xi - 0.99) | 0.95 | 0.91 | 0.034 | 0.69
| 55 | 16518000 | MOVE.1 | 14 | 5.0–12 | Yi = 0.87 + 0.98 (Xi - 0.93) | 0.96 | 0.92 | 0.030 | 0.73
| 60 | 16508000 | MOVE.1 | 14 | 3.8–7.9 | Yi = 0.82 + 1.01 (Xi - 0.73) | 0.96 | 0.92 | 0.029 | 0.73
| 65 | 16508000 | MOVE.1 | 14 | 3.4–7.0 | Yi = 0.78 + 1.03 (Xi - 0.69) | 0.97 | 0.95 | 0.024 | 0.78
| 70 | 16508000 | MOVE.1 | 14 | 3.2–6.3 | Yi = 0.73 + 1.07 (Xi - 0.65) | 0.98 | 0.96 | 0.022 | 0.79
| 75 | 16508000 | MOVE.1 | 14 | 2.6–5.6 | Yi = 0.69 + 1.06 (Xi - 0.61) | 0.97 | 0.95 | 0.026 | 0.77
| 80 | 16508000 | MOVE.1 | 14 | 2.5–5.1 | Yi = 0.64 + 1.15 (Xi - 0.58) | 0.95 | 0.90 | 0.035 | 0.69
| 85 | 16508000 | MOVE.1 | 14 | 2.3–4.6 | Yi = 0.60 + 1.16 (Xi - 0.54) | 0.98 | 0.95 | 0.025 | 0.78
| 90 | 16508000 | MOVE.1 | 14 | 2.2–4.2 | Yi = 0.54 + 1.24 (Xi - 0.50) | 0.95 | 0.89 | 0.038 | 0.67
| 95 | 16508000 | MOVE.1 | 14 | 2.0–3.7 | Yi = 0.47 + 1.36 (Xi - 0.45) | 0.91 | 0.83 | 0.048 | 0.53
16519000 | 50 | 16518000 | MOVE.1 | 14 | 5.8–13 | Yi = 0.62 + 1.02 (Xi - 0.99) | 0.96 | 0.92 | 0.030 | 0.74
| 55 | 16518000 | MOVE.1 | 14 | 5.0–12 | Yi = 0.56 + 0.95 (Xi - 0.93) | 0.92 | 0.84 | 0.042 | 0.62
| 60 | 16518000 | MOVE.1 | 14 | 4.6–10 | Yi = 0.50 + 1.05 (Xi - 0.87) | 0.93 | 0.87 | 0.040 | 0.63
| 65 | 16518000 | MOVE.1 | 14 | 4.1–9.6 | Yi = 0.45 + 1.00 (Xi - 0.83) | 0.93 | 0.86 | 0.042 | 0.59
| 70 | 16518000 | MOVE.1 | 14 | 3.8–8.7 | Yi = 0.41 + 1.03 (Xi - 0.78) | 0.96 | 0.92 | 0.031 | 0.69
| 75 | 16518000 | MOVE.1 | 14 | 3.4–8.0 | Yi = 0.36 + 0.97 (Xi - 0.74) | 0.96 | 0.92 | 0.031 | 0.68
| 80 | 16518000 | MOVE.1 | 14 | 3.0–7.1 | Yi = 0.30 + 1.01 (Xi - 0.68) | 0.96 | 0.93 | 0.030 | 0.68
| 85 | 16518000 | MOVE.1 | 14 | 2.6–6.5 | Yi = 0.25 + 1.12 (Xi - 0.63) | 0.96 | 0.91 | 0.039 | 0.70
| 90 | 16508000 | MOVE.1 | 14 | 2.2–4.2 | Yi = 0.18 + 1.60 (Xi - 0.50) | 0.92 | 0.84 | 0.061 | 0.59
| 95 | 16508000 | MOVE.1 | 14 | 2.0–3.7 | Yi = 0.08 + 2.03 (Xi - 0.45) | 0.92 | 0.85 | 0.066 | 0.64
16520000 | 50 | 16587000 | MOVE.1 | 14 | 1.3–3.4 | Yi = 0.51 + 0.64 (Xi - 0.33) | 0.94 | 0.89 | 0.032 | 0.71
| 55 | 16587000 | MOVE.1 | 14 | 1.2–3.0 | Yi = 0.45 + 0.61 (Xi - 0.29) | 0.94 | 0.88 | 0.031 | 0.65
| 60 | 16587000 | MOVE.1 | 14 | 1.2–2.7 | Yi = 0.41 + 0.67 (Xi - 0.24) | 0.94 | 0.88 | 0.033 | 0.68
| 65 | 16508000 | MOVE.1 | 14 | 3.4–7.0 | Yi = 0.35 + 0.89 (Xi - 0.69) | 0.93 | 0.87 | 0.032 | 0.62
| 70 | 16508000 | MOVE.1 | 14 | 3.2–6.3 | Yi = 0.30 + 0.97 (Xi - 0.65) | 0.94 | 0.89 | 0.032 | 0.66
| 75 | 16518000 | MOVE.1 | 14 | 3.4–8.0 | Yi = 0.26 + 0.91 (Xi - 0.74) | 0.93 | 0.87 | 0.036 | 0.66
| 80 | 16518000 | MOVE.1 | 14 | 3.0–7.1 | Yi = 0.26 + 0.91 (Xi - 0.74) | 0.93 | 0.87 | 0.036 | 0.66
| 85 | 16518000 | MOVE.1 | 14 | 2.6–6.5 | Yi = 0.14 + 1.08 (Xi - 0.63) | 0.95 | 0.91 | 0.039 | 0.73
| 90 | 16518000 | MOVE.1 | 14 | 2.2–6.0 | Yi = 0.08 + 1.01 (Xi - 0.56) | 0.92 | 0.85 | 0.052 | 0.64
| 95 | 16508000 | MOVE.1 | 14 | 2.0–3.7 | Yi = -0.02 + 1.65 (Xi - 0.45) | 0.90 | 0.82 | 0.059 | 0.56
16524000 | 50–95 | 16518000 | MOVE.1 | 152 | 1.6–12 | Yi = -0.20 + 1.40 (Xi - 0.65) | 0.86 | 0.74 | 0.151 | 0.49
16527000 | 50 | 16518000 | MOVE.1 | 20 | 5.8–13 | Yi = 0.72 + 1.08 (Xi - 0.97) | 0.92 | 0.85 | 0.047 | 0.64
| 55 | 16518000 | MOVE.1 | 20 | 5.0–12 | Yi = 0.66 + 1.09 (Xi - 0.92) | 0.93 | 0.86 | 0.045 | 0.67
| 60 | 16518000 | MOVE.1 | 20 | 4.6–10 | Yi = 0.61 + 1.18 (Xi - 0.86) | 0.91 | 0.84 | 0.051 | 0.59
| 65 | 16518000 | MOVE.1 | 20 | 4.1–9.6 | Yi = 0.55 + 1.14 (Xi - 0.82) | 0.93 | 0.87 | 0.045 | 0.66
| 70 | 16518000 | MOVE.1 | 20 | 3.8–8.7 | Yi = 0.50 + 1.23 (Xi - 0.78) | 0.94 | 0.89 | 0.043 | 0.66
| 75 | 16518000 | MOVE.1 | 20 | 3.4–8.0 | Yi = 0.43 + 1.14 (Xi - 0.74) | 0.94 | 0.88 | 0.043 | 0.66
| 80 | 16518000 | MOVE.1 | 20 | 3.0–7.1 | Yi = 0.37 + 1.28 (Xi - 0.68) | 0.95 | 0.90 | 0.045 | 0.70
| 85 | 16518000 | MOVE.1 | 20 | 2.6–6.5 | Yi = 0.30 + 1.47 (Xi - 0.63) | 0.93 | 0.86 | 0.065 | 0.60
| 90 | 16518000 | MOVE.1 | 20 | 2.2–6.0 | Yi = 0.20 + 1.49 (Xi - 0.56) | 0.92 | 0.85 | 0.072 | 0.65
| 95 | 16518000 | MOVE.1 | 20 | 1.6–5.1 | Yi = 0.08 + 1.58 (Xi - 0.48) | 0.89 | 0.79 | 0.104 | 0.53
16531100 | 50 | 16518000 | MOVE.1 | 21 | 6.5–13 | Yi = -0.31 + 1.09 (Xi - 0.99) | 0.83 | 0.69 | 0.060 | 0.40
| 55 | -- | -- | -- | -- | -- | -- | -- | -- | --
| 60 | -- | -- | -- | -- | -- | -- | -- | -- | --
| 65 | -- | -- | -- | -- | -- | -- | -- | -- | --
| 70 | -- | -- | -- | -- | -- | -- | -- | -- | --
| 75 | 16518000 | MOVE.1 | 21 | 4.0–8.0 | Yi = -0.72 + 1.85 (Xi - 0.77) | 0.81 | 0.65 | 0.101 | 0.36
| 80 | -- | -- | -- | -- | -- | -- | -- | -- | --
| 85 | 16518000 | MOVE.1 | 21 | 3.1–6.5 | Yi = -0.96 + 2.11 (Xi - 0.66) | 0.86 | 0.74 | 0.107 | 0.47
| 90 | -- | -- | -- | -- | -- | -- | -- | -- | --
| 95 | -- | -- | -- | -- | -- | -- | -- | -- | --
16542000 | 50–95 | 16508000 | Graphical | 21 | 1.9–7.7 | -- | 0.78 | -- | -- | --
16552600 | 50–95 | All2 | Graphical | -- | -- | -- | -- | -- | -- | --
16552800 | 50 | 16518000 | MOVE.1 | 19 | 5.0–13 | Yi = -0.94 + 1.67 (Xi - 0.95) | 0.90 | 0.81 | 0.092 | 0.52
| 55 | 16518000 | MOVE.1 | 19 | 4.6–11 | Yi = -1.03 + 1.59 (Xi - 0.89) | 0.91 | 0.83 | 0.077 | 0.60
| 60 | 16518000 | MOVE.1 | 19 | 4.2–9.8 | Yi = -1.12 + 1.64 (Xi - 0.84) | 0.90 | 0.80 | 0.087 | 0.51
| 65 | 16518000 | MOVE.1 | 19 | 3.7–8.8 | Yi = -1.18 + 1.42 (Xi - 0.81) | 0.87 | 0.76 | 0.084 | 0.49
| 70 | 16518000 | Graphical | 19 | 3.4–8.0 | -- | 0.85 | -- | -- | --
| 75 | 16518000 | MOVE.1 | 19 | 3.0–7.6 | Yi = -1.31 + 1.50 (Xi - 0.72) | 0.90 | 0.80 | 0.077 | 0.50
| 80 | 16518000 | MOVE.1 | 19 | 2.6–6.8 | Yi = -1.39 + 1.53 (Xi - 0.67) | 0.87 | 0.76 | 0.089 | 0.53
| 85 | 16518000 | Graphical | 19 | 2.2–6.0 | -- | 0.81 | -- | -- | --
| 90 | 16518000 | MOVE.1 | 19 | 1.9–5.3 | Yi = -1.55 + 1.93 (Xi - 0.54) | 0.83 | 0.69 | 0.134 | 0.44
| 95 | -- | -- | -- | -- | -- | -- | -- | -- | --
16557000 | 50 | 16587000 | MOVE.1 | 14 | 1.3–3.4 | Yi = 0.42 + 0.77 (Xi - 0.33) | 0.93 | 0.86 | 0.043 | 0.67
| 55 | 16587000 | MOVE.1 | 14 | 1.2–3.0 | Yi = 0.35 + 0.82 (Xi - 0.29) | 0.94 | 0.88 | 0.041 | 0.67
| 60 | 16508000 | MOVE.1 | 14 | 3.8–7.9 | Yi = 0.29 + 1.30 (Xi - 0.73) | 0.92 | 0.84 | 0.053 | 0.63
| 65 | 16508000 | MOVE.1 | 14 | 3.4–7.0 | Yi = 0.24 + 1.22 (Xi - 0.69) | 0.93 | 0.86 | 0.046 | 0.64
| 70 | 16508000 | MOVE.1 | 14 | 3.2–6.3 | Yi = 0.19 + 1.25 (Xi - 0.65) | 0.91 | 0.83 | 0.051 | 0.62
| 75 | 16508000 | MOVE.1 | 14 | 2.6–5.6 | Yi = 0.14 + 1.16 (Xi - 0.61) | 0.92 | 0.85 | 0.048 | 0.65
| 80 | 16518000 | MOVE.1 | 14 | 3.0–7.1 | Yi = 0.08 + 1.11 (Xi - 0.68) | 0.90 | 0.81 | 0.056 | 0.54
| 85 | 16518000 | MOVE.1 | 14 | 2.6–6.5 | Yi = 0.02 + 1.10 (Xi - 0.63) | 0.88 | 0.78 | 0.063 | 0.58
| 90 | 16518000 | MOVE.1 | 14 | 2.2–6.0 | Yi = -0.04 + 1.03 (Xi - 0.56) | 0.84 | 0.71 | 0.073 | 0.53
| 95 | 16508000 | MOVE.1 | 14 | 2.0–3.7 | Yi = -0.11 + 1.54 (Xi - 0.45) | 0.88 | 0.77 | 0.063 | 0.55
16565000 | 50 | 16587000 | MOVE.1 | 18 | 1.3–3.4 | Yi = 0.41 + 0.75 (Xi - 0.34) | 0.95 | 0.91 | 0.034 | 0.72
| 55 | 16587000 | MOVE.1 | 18 | 1.2–3.0 | Yi = 0.35 + 0.73 (Xi - 0.30) | 0.95 | 0.90 | 0.034 | 0.72
| 60 | 16587000 | MOVE.1 | 18 | 1.1–2.7 | Yi = 0.30 + 0.75 (Xi - 0.25) | 0.93 | 0.87 | 0.040 | 0.69
| 65 | 16587000 | MOVE.1 | 18 | 0.93–2.4 | Yi = 0.25 + 0.71 (Xi - 0.19) | 0.94 | 0.88 | 0.039 | 0.65
| 70 | 16518000 | MOVE.1 | 18 | 3.8–8.7 | Yi = 0.20 + 1.16 (Xi - 0.79) | 0.93 | 0.87 | 0.044 | 0.64
| 75 | 16518000 | MOVE.1 | 18 | 3.4–8.0 | Yi = 0.16 + 1.08 (Xi - 0.75) | 0.93 | 0.86 | 0.043 | 0.61
| 80 | 16518000 | MOVE.1 | 18 | 3.0–7.1 | Yi = 0.09 + 1.11 (Xi - 0.70) | 0.94 | 0.89 | 0.040 | 0.67
| 85 | 16518000 | MOVE.1 | 18 | 2.6–6.5 | Yi = 0.04 + 1.11 (Xi - 0.64) | 0.90 | 0.81 | 0.056 | 0.54
| 90 | 16518000 | MOVE.1 | 18 | 2.2–6.0 | Yi = -0.03 + 1.02 (Xi - 0.58) | 0.88 | 0.78 | 0.060 | 0.53
| 95 | 16508000 | MOVE.1 | 18 | 2.0–3.7 | Yi = -0.10 + 1.56 (Xi - 0.45) | 0.84 | 0.71 | 0.072 | 0.46
16566000 | 50 | 16587000 | MOVE.1 | 14 | 1.3–3.4 | Yi = 0.00 + 0.82 (Xi - 0.33) | 0.92 | 0.84 | 0.049 | 0.63
| 55 | 16587000 | MOVE.1 | 14 | 1.2–3.0 | Yi = -0.07 + 0.92 (Xi - 0.29) | 0.94 | 0.89 | 0.044 | 0.70
| 60 | 16587000 | MOVE.1 | 14 | 1.2–2.7 | Yi = -0.12 + 0.98 (Xi - 0.24) | 0.93 | 0.86 | 0.053 | 0.62
| 65 | 16508000 | MOVE.1 | 14 | 3.4–7.0 | Yi = -0.18 + 1.45 (Xi - 0.69) | 0.91 | 0.83 | 0.060 | 0.64
| 70 | 16587000 | MOVE.1 | 14 | 0.87–2.0 | Yi = -0.24 + 1.01 (Xi - 0.13) | 0.93 | 0.87 | 0.055 | 0.67
| 75 | 16508000 | MOVE.1 | 14 | 2.6–5.6 | Yi = -0.30 + 1.26 (Xi - 0.61) | 0.93 | 0.87 | 0.049 | 0.66
| 80 | 16587000 | MOVE.1 | 14 | 0.70–1.7 | Yi = -0.36 + 0.81 (Xi - 0.03) | 0.93 | 0.87 | 0.044 | 0.60
| 85 | 16587000 | Graphical | 14 | 0.62–1.5 | -- | 0.84 | -- | -- | --
| 90 | 16508000 | Graphical | 14 | 2.2–4.2 | -- | 0.85 | -- | -- | --
| 95 | 16508000 | MOVE.1 | 14 | 2.0–3.7 | Yi = -0.56 + 1.76 (Xi - 0.45) | 0.89 | 0.79 | 0.069 | 0.60
16569700 | 50–95 | 16508000 | MOVE.1 | 11 | 2.0–6.5 | Yi = -0.69 + 2.50 (Xi - 0.57) | 0.88 | 0.77 | 0.250 | 0.54
16570000 | 50 | 16587000 | MOVE.1 | 31 | 1.2–4.6 | Yi = 1.17 + 0.68 (Xi - 0.32) | 0.94 | 0.89 | 0.035 | 0.68
| 55 | 16587000 | MOVE.1 | 31 | 1.1–4.2 | Yi = 1.12 + 0.66 (Xi - 0.27) | 0.95 | 0.91 | 0.031 | 0.70
| 60 | 16587000 | MOVE.1 | 31 | 0.91–3.6 | Yi = 1.08 + 0.67 (Xi - 0.22) | 0.94 | 0.89 | 0.036 | 0.68
| 65 | 16587000 | MOVE.1 | 31 | 0.72–3.2 | Yi = 1.03 + 0.65 (Xi - 0.17) | 0.93 | 0.87 | 0.039 | 0.67
| 70 | 16518000 | MOVE.1 | 31 | 3.3–8.7 | Yi = 0.98 + 0.95 (Xi - 0.77) | 0.92 | 0.85 | 0.041 | 0.65
| 75 | 16587000 | MOVE.1 | 31 | 0.55–2.2 | Yi = 0.94 + 0.65 (Xi - 0.06) | 0.93 | 0.86 | 0.042 | 0.63
| 80 | 16587000 | MOVE.1 | 31 | 0.47–1.8 | Yi = 0.89 + 0.65 (Xi + 0.01) | 0.92 | 0.85 | 0.042 | 0.63
| 85 | 16518000 | MOVE.1 | 31 | 2.1–6.5 | Yi = 0.83 + 0.94 (Xi - 0.61) | 0.90 | 0.81 | 0.050 | 0.59
| 90 | 16518000 | MOVE.1 | 31 | 1.7–6.0 | Yi = 0.75 + 0.96 (Xi - 0.54) | 0.90 | 0.81 | 0.054 | 0.60
| 95 | 16508000 | MOVE.1 | 31 | 1.8–3.8 | Yi = 0.67 + 1.39 (Xi - 0.42) | 0.87 | 0.76 | 0.066 | 0.50
16576200 | 50–95 | 16508000 | MOVE.1 | 18 | 2.0–7.6 | Yi = -0.40 + 1.36 (Xi - 0.62) | 0.93 | 0.87 | 0.095 | 0.69
16577000 | 50 | 16587000 | MOVE.1 | 14 | 1.3–3.4 | Yi = 0.92 + 0.87 (Xi - 0.33) | 0.96 | 0.92 | 0.036 | 0.72
| 55 | 16587000 | MOVE.1 | 14 | 1.2–3.0 | Yi = 0.86 + 0.93 (Xi - 0.29) | 0.97 | 0.93 | 0.035 | 0.77
| 60 | 16587000 | MOVE.1 | 14 | 1.2–2.7 | Yi = 0.81 + 0.92 (Xi - 0.24) | 0.95 | 0.90 | 0.041 | 0.74
| 65 | 16518000 | MOVE.1 | 14 | 4.1–9.6 | Yi = 0.75 + 1.16 (Xi - 0.83) | 0.96 | 0.92 | 0.037 | 0.73
| 70 | 16518000 | MOVE.1 | 14 | 3.8–8.7 | Yi = 0.71 + 1.20 (Xi - 0.78) | 0.95 | 0.91 | 0.038 | 0.69
| 75 | 16587000 | MOVE.1 | 14 | 0.77–1.8 | Yi = 0.65 + 0.83 (Xi - 0.08) | 0.96 | 0.93 | 0.034 | 0.74
| 80 | 16587000 | MOVE.1 | 14 | 0.70–1.7 | Yi = 0.59 + 0.91 (Xi - 0.03) | 0.95 | 0.90 | 0.044 | 0.73
| 85 | 16518000 | MOVE.1 | 14 | 2.6–6.5 | Yi = 0.52 + 1.19 (Xi - 0.63) | 0.94 | 0.89 | 0.046 | 0.68
| 90 | 16518000 | MOVE.1 | 14 | 2.2–6.0 | Yi = 0.44 + 1.27 (Xi - 0.56) | 0.93 | 0.86 | 0.061 | 0.66
| 95 | 16508000 | MOVE.1 | 14 | 2.0–3.7 | Yi = 0.35 + 1.95 (Xi - 0.45) | 0.93 | 0.86 | 0.061 | 0.64
16585000 | 50 | 16587000 | MOVE.1 | 28 | 1.2–4.6 | Yi = 0.68 + 0.95 (Xi - 0.34) | 0.97 | 0.94 | 0.036 | 0.73
| 55 | 16587000 | MOVE.1 | 28 | 1.1–4.2 | Yi = 0.63 + 0.99 (Xi - 0.29) | 0.97 | 0.93 | 0.038 | 0.75
| 60 | 16587000 | MOVE.1 | 28 | 0.93–3.6 | Yi = 0.58 + 0.97 (Xi - 0.24) | 0.98 | 0.96 | 0.031 | 0.81
| 65 | 16587000 | MOVE.1 | 28 | 0.84–3.2 | Yi = 0.53 + 0.97 (Xi - 0.19) | 0.97 | 0.94 | 0.035 | 0.77
| 70 | 16587000 | MOVE.1 | 28 | 0.74–2.7 | Yi = 0.48 + 0.94 (Xi - 0.14) | 0.97 | 0.94 | 0.037 | 0.77
| 75 | 16587000 | MOVE.1 | 28 | 0.65–2.2 | Yi = 0.42 + 0.96 (Xi - 0.08) | 0.97 | 0.94 | 0.038 | 0.76
| 80 | 16587000 | MOVE.1 | 28 | 0.56–1.8 | Yi = 0.37 + 0.96 (Xi - 0.02) | 0.97 | 0.94 | 0.038 | 0.75
| 85 | 16587000 | MOVE.1 | 28 | 0.46–1.6 | Yi = 0.29 + 0.97 (Xi + 0.06) | 0.97 | 0.93 | 0.038 | 0.77
| 90 | 16587000 | MOVE.1 | 28 | 0.23–1.4 | Yi = 0.21 + 0.92 (Xi + 0.15) | 0.96 | 0.92 | 0.049 | 0.75
| 95 | 16587000 | MOVE.1 | 28 | 0.23–1.2 | Yi = 0.11 + 1.00 (Xi + 0.23) | 0.93 | 0.86 | 0.068 | 0.68
16586000 | 50 | 16587000 | MOVE.1 | 14 | 1.3–3.4 | Yi = 0.58 + 0.58 (Xi - 0.33) | 0.96 | 0.92 | 0.024 | 0.76
| 55 | 16587000 | MOVE.1 | 14 | 1.2–3.0 | Yi = 0.55 + 0.59 (Xi - 0.29) | 0.97 | 0.95 | 0.020 | 0.80
| 60 | 16587000 | MOVE.1 | 14 | 1.2–2.7 | Yi = 0.51 + 0.56 (Xi - 0.24) | 0.96 | 0.93 | 0.021 | 0.74
| 65 | 16587000 | MOVE.1 | 14 | 1.0–2.3 | Yi = 0.48 + 0.54 (Xi - 0.18) | 0.96 | 0.93 | 0.021 | 0.73
| 70 | 16587000 | MOVE.1 | 14 | 0.87–2.0 | Yi = 0.45 + 0.57 (Xi - 0.13) | 0.95 | 0.89 | 0.027 | 0.69
| 75 | 16587000 | MOVE.1 | 14 | 0.77–1.8 | Yi = 0.43 + 0.55 (Xi - 0.08) | 0.95 | 0.91 | 0.026 | 0.70
| 80 | 16587000 | MOVE.1 | 14 | 0.70–1.7 | Yi = 0.39 + 0.55 (Xi - 0.03) | 0.95 | 0.90 | 0.027 | 0.71
| 85 | 16518000 | MOVE.1 | 14 | 2.6–6.5 | Yi = 0.36 + 0.73 (Xi - 0.63) | 0.94 | 0.88 | 0.030 | 0.66
| 90 | 16518000 | MOVE.1 | 14 | 2.2–6.0 | Yi = 0.31 + 0.68 (Xi - 0.56) | 0.93 | 0.87 | 0.032 | 0.63
| 95 | 16508000 | MOVE.1 | 14 | 2.0–3.7 | Yi = 0.25 + 1.13 (Xi - 0.45) | 0.95 | 0.90 | 0.030 | 0.67
16596200 | 50–95 | 16518000 | MOVE.1 | 311 | 1.7–12 | Yi = -0.57 + 1.72 (Xi - 0.65) | 0.89 | 0.79 | 0.160 | 0.58
16647000 | 50–95 | 16604500 | MOVE.1 | 15 | 13–95 | Yi = 0.65 + 0.64 (Xi - 1.48) | 0.94 | 0.88 | 0.066 | 0.67
16660000 | 50–95 | All2 | Graphical | -- | -- | -- | -- | -- | -- | --
205000156355801 | 50–95 | 16604500 | MOVE.1 | 9 | 12–53 | Yi = 0.66 + 0.85 (Xi - 1.41) | 0.96 | 0.91 | 0.049 | 0.69
205117156365201 | 50–95 | 16647000 | MOVE.1 | 10 | 3.8–10 | Yi = -0.29 + 0.65 (Xi - 0.74) | 0.90 | 0.81 | 0.060 | 0.55
205239156372101 | 50–95 | 16620000 | MOVE.1 | 11 | 11–24 | Yi = 0.84 + 1.07 (Xi - 1.19) | 0.85 | 0.72 | 0.069 | 0.38
205334156382201 | 50–95 | 16400000 | MOVE.1 | 8 | 3.4–15 | Yi = 0.65 + 0.17 (Xi - 0.81) | 0.90 | 0.81 | 0.020 | 0.52
205404156372401 | 50–95 | 16620000 | Graphical | 10 | 11–27 | -- | 0.80 | -- | -- | --
205426156313601 | 50–95 | 16620000 | Graphical | 9 | 9.3–24 | -- | 0.75 | -- | -- | --
205455156394301 | 50–95 | All2 | Graphical | -- | -- | -- | -- | -- | -- | --
205511156393401 | 50–95 | All2 | Graphical | -- | -- | -- | -- | -- | -- | --
205545156371601 + 205554156370701 | 50–95 | 16620000 | MOVE.1 | 10 | 12–23 | Yi = 0.64 + 0.73 (Xi - 1.20) | 0.88 | 0.77 | 0.035 | 0.42
205740156385601 | 50–95 | All2 | Graphical | -- | -- | -- | -- | -- | -- | --
205844156380501 | 50–95 | All2 | Graphical | -- | -- | -- | -- | -- | -- | --
205856156370801 | 50–95 | 16620000 | Graphical | 11 | 13–25 | -- | 0.84 | -- | -- | --
205921156370101 | 50–95 | All2 | Graphical | -- | -- | -- | -- | -- | -- | --
205938156382201 | 50–95 | All2 | Graphical | -- | -- | -- | -- | -- | -- | --
Hawai‘i
16700000 | 50 | 16717000 | Graphical | 28 | 15–86 | -- | 0.85 | -- | -- | --
| 55 | 16717000 | Graphical | 28 | 13–75 | -- | 0.86 | -- | -- | --
| 60 | 16717000 | Graphical | 28 | 11–68 | -- | 0.84 | -- | -- | --
| 65 | 16717000 | Graphical | 28 | 9.3–60 | -- | 0.84 | -- | -- | --
| 70 | 16717000 | Graphical | 28 | 7.8–50 | -- | 0.85 | -- | -- | --
| 75 | 16717000 | Graphical | 28 | 6.5–46 | -- | 0.84 | -- | -- | --
| 80 | 16717000 | Graphical | 28 | 6.0–39 | -- | 0.82 | -- | -- | --
| 85 | 16717000 | Graphical | 28 | 5.6–34 | -- | 0.79 | -- | -- | --
| 90 | -- | -- | -- | -- | -- | -- | -- | -- | --
| 95 | -- | -- | -- | -- | -- | -- | -- | -- | --
16701700 | 50–95 | All2 | Graphical | -- | -- | -- | -- | -- | -- | --
16704000 | 50 | 16717000 | MOVE.1 | 24 | 15–86 | Yi = 1.89 + 1.49 (Xi - 1.61) | 0.91 | 0.82 | 0.110 | 0.54
| 55 | 16717000 | MOVE.1 | 24 | 13–75 | Yi = 1.80 + 1.47 (Xi - 1.55) | 0.92 | 0.85 | 0.103 | 0.59
| 60 | 16717000 | MOVE.1 | 24 | 11–68 | Yi = 1.71 + 1.48 (Xi - 1.49) | 0.93 | 0.87 | 0.098 | 0.63
| 65 | 16717000 | MOVE.1 | 24 | 9.3–60 | Yi = 1.61 + 1.52 (Xi - 1.43) | 0.93 | 0.86 | 0.107 | 0.60
| 70 | 16717000 | MOVE.1 | 24 | 7.8–50 | Yi = 1.51 + 1.62 (Xi - 1.37) | 0.93 | 0.86 | 0.115 | 0.62
| 75 | 16717000 | MOVE.1 | 24 | 6.5–46 | Yi = 1.40 + 1.66 (Xi - 1.30) | 0.93 | 0.86 | 0.120 | 0.62
| 80 | 16717000 | MOVE.1 | 24 | 6.0–39 | Yi = 1.27 + 1.88 (Xi - 1.23) | 0.90 | 0.81 | 0.157 | 0.57
| 85 | 16717000 | Graphical | 24 | 5.6–34 | -- | 0.82 | -- | -- | --
| 90 | 16717000 | Graphical | 24 | 4.7–25 | -- | 0.81 | -- | -- | --
| 95 | -- | -- | -- | -- | -- | -- | -- | -- | --
16717800 | 50 | 16717000 | MOVE.1 | 5 11 | 30–47 | Yi = 0.87 + 1.63 (Xi - 1.57) | 0.91 | 0.83 | 0.044 | 0.53
| 55 | 16717000 | MOVE.1 | 5 11 | 27–41 | Yi = 0.81 + 1.78 (Xi - 1.51) | 0.91 | 0.83 | 0.048 | 0.55
| 60 | 16717000 | MOVE.1 | 5 11 | 25–36 | Yi = 0.75 + 2.14 (Xi - 1.47) | 0.92 | 0.85 | 0.050 | 0.56
| 65 | 16717000 | MOVE.1 | 5 11 | 22–32 | Yi = 0.69 + 2.16 (Xi - 1.41) | 0.90 | 0.82 | 0.056 | 0.54
| 70 | 16717000 | MOVE.1 | 5 11 | 19–30 | Yi = 0.64 + 2.21 (Xi - 1.36) | 0.88 | 0.77 | 0.068 | 0.47
| 75 | -- | -- | -- | -- | -- | -- | -- | -- | --
| 80 | -- | -- | -- | -- | -- | -- | -- | -- | --
| 85 | -- | -- | -- | -- | -- | -- | -- | -- | --
| 90 | -- | -- | -- | -- | -- | -- | -- | -- | --
| 95 | -- | -- | -- | -- | -- | -- | -- | -- | --
16720300 | 50 | 16720000 | Graphical | 6 29 | 1.3–11 | -- | 0.86 | -- | -- | --
| 55 | 16720000 | Graphical | 6 29 | 1.1–8.9 | -- | 0.85 | -- | -- | --
| 60 | 16720000 | Graphical | 6 29 | 0.91–6.9 | -- | 0.89 | -- | -- | --
| 65 | 16720000 | Graphical | 6 29 | 0.67–5.2 | -- | 0.83 | -- | -- | --
| 70 | 16720000 | Graphical | 6 29 | 0.50–4.5 | -- | 0.79 | -- | -- | --
| 75 | 16720000 | Graphical | 6 29 | 0.34–3.7 | -- | 0.76 | -- | -- | --
| 80 | -- | -- | -- | -- | -- | -- | -- | -- | --
| 85 | -- | -- | -- | -- | -- | -- | -- | -- | --
| 90 | -- | -- | -- | -- | -- | -- | -- | -- | --
| 95 | -- | -- | -- | -- | -- | -- | -- | -- | --
16725000 | 50 | 16720000 | Graphical | 16 | 1.8–9.1 | -- | 0.88 | -- | -- | --
| 55 | 16720000 | Graphical | 16 | 1.5–6.8 | -- | 0.84 | -- | -- | --
| 60 | 16720000 | Graphical | 16 | 1.2–4.9 | -- | 0.82 | -- | -- | --
| 65 | 16720000 | Graphical | 16 | 1.0–3.8 | -- | 0.79 | -- | -- | --
| 70 | -- | -- | -- | -- | -- | -- | -- | -- | --
| 75 | -- | -- | -- | -- | -- | -- | -- | -- | --
| 80 | -- | -- | -- | -- | -- | -- | -- | -- | --
| 85 | -- | -- | -- | -- | -- | -- | -- | -- | --
| 90 | -- | -- | -- | -- | -- | -- | -- | -- | --
| 95 | -- | -- | -- | -- | -- | -- | -- | -- | --
16737500 | 50–95 | 16720000 | Graphical | 11 | 0.13–4.5 | -- | 0.89 | -- | -- | --
16759600 | 50–95 | All2 | Graphical | -- | -- | -- | -- | -- | -- | --
16765000 | 50–95 | All2 | Graphical | -- | -- | -- | -- | -- | -- | --
16767000 | 50–95 | All2 | Graphical | -- | -- | -- | -- | -- | -- | --
16770500 | 50–95 | All2 | Graphical | -- | -- | -- | -- | -- | -- | --
200505155383801 | 50–95 | 16717000 | MOVE.1 | 9 | 7.6–49 | Yi = 1.36 + 0.61 (Xi - 1.32) | 0.95 | 0.90 | 0.059 | 0.65
1Coefficients of the MOVE.1 equations presented in the appendix are rounded for simplicity. Flow-duration discharges estimated with MOVE.1 equations, presented in tables 3-7 of the report, are computed using coefficients that have not been rounded. Therefore, discrepancy between the discharge computed directly with the equation presented in this appendix and the discharge presented in tables 3-7 of the report is due to rounding of the coefficients of the MOVE.1 equation and rounding of the estimated discharge. 2Measurement site on ephemeral stream reach that uses all index stations on the same island for low-flow analysis. Index stations by island are listed below: Kaua‘i: stations 16010000, 16019000, 16068000, 16071500, 16097500, 16108000; O‘ahu: stations 16200000, 16208000, 16211600, 16226200, 16229000, 16240500, 16275000, 16301050, 16304200, 16330000, 16345000; Moloka‘i and Maui: 16400000, 16508000, 16518000, 16587000, 16604500, 16614000, 16618000, 16620000; and Hawai‘i: 16717000, 16720000. 3Number of concurrent measurements used to estimate flow-duration discharges excludes 1 outlier: annual flow-duration statistic for water year 1994. 4Number of concurrent measurements used to estimate flow-duration discharges excludes 1 outlier: annual flow-duration statistic for water year 1948. 5Number of concurrent measurements used to estimate flow-duration discharges excludes 1 outlier: annual flow-duration statistic for water year 1972. 6Number of concurrent measurements used to estimate flow-duration discharges excludes 2 outliers: annual flow-duration statistic for water years 1990 and 1991.