## Table 4--Chrlstn QW
Table 4. Summary statistics for water quality at the San Pedro River at Charleston (09471000) gaging station in the Sierra Vista Subwatershed, southeastern Arizona.
[--, no data; NA, not applicable; ADEQ, Arizona Department of Environmental Quality; %, percent; >, greater than]
Variable | Number of Observations | Number of detections | Number of nondetections | Pecentage of nondetections | Minimum1 | Maximum1 | Mean | Variance | Coefficient of variation | 10th percentile | 25th percentile | 50th percentile | 75th percentile | 90th percentile | Mann-Kendall tau | p-value | Date range | Primary drinking water standard | Aquatic Life Criteria Standards (chronic)2 | ADEQ warmwater chronic criteria | Environmental Protection Agency Xeric West level III ecoregion, range based on 25th percentile of reference conditions
Water temperature, in degrees Celcius | 486 | -- | -- | -- | 2 | 34.1 | 19.15 | 39.725 | 0.329 | 10.75 | 14.5 | 19.4 | 24 | 27.95 | NT | -- | 1964-2012 | NA | NA | NA | NA
Specific conductance, in microsiemens per centimeter at 25 degrees Celsius | 419 | -- | -- | -- | 145 | 1030 | 483.6 | 7056.3813 | 0.174 | 408 | 451 | 486 | 527 | 560 | NT | -- | 1966, 1977-1980, 1982-2012 | NA | NA | NA | > 1,000 4
Dissolved oxygen in milligrams per liter | 255 | -- | -- | -- | 3.8 | 13.5 | 8.428 | 1.9694 | 0.167 | 6.7 | 7.6 | 8.3 | 9.3 | 10.2 | NT | -- | 1986-2005, 2007-2008,2011-2012 | NA | NA | 6 | NA
pH, in standard units | 264 | -- | -- | -- | 7.5 | 8.9 | 8.308 | 0.034987 | 0.0225 | 8.1 | 8.2 | 8.3 | 8.4 | 8.5 | NT | -- | 1966,1977, 1987-2005, 2007-2008, 2011-2012 | NA | NA | Minimum 5.0, maximum 9.0 drinking water standard | NA
Bicarbonate, in milligrams per liter | 169 | -- | -- | -- | 71 | 304 | 237.1 | 2224.5499 | 0.199 | 171.8 | 227 | 248 | 266 | 282 | 0.1795 | 0.0006 | 1987-2005,2007-2008,2011-2012 | NA | NA | NA | NA
Calcium, in milligrams per liter | 137 | -- | -- | -- | 20.9 | 79 | 49.12 | 99.3354 | 0.203 | 35.8 | 43.1 | 49.9 | 55.5 | 60.4 | NT | -- | 1966,1977,1987-1993,1996-2002,2004-2005,2007-2008,2012 | NA | NA | NA | NA
Magnesium, in milligrams per liter | 137 | -- | -- | -- | 2 | 14.1 | 11.28 | 6.7046 | 0.23 | 7.89 | 11 | 12 | 13 | 13.4 | 0.1395 | 0.0189 | 1966,1977,1987-1993,1996-2002,2004-2005,2007-2008,2012 | NA | NA | NA | NA
Sodium, in milligrams per liter | 137 | -- | -- | -- | 5.46 | 50.9 | 35.59 | 71.1003 | 0.237 | 23.6 | 34 | 38 | 40.3 | 42.58 | 0.1196 | 0.0401 | 1966,1977,1987-1993,1996-2002,2004-2005,2007-2008,2012 | NA | NA | NA | NA
Potassium, in milligrams per liter | 136 | -- | -- | -- | 1.78 | 7.2 | 2.724 | 0.83479 | 0.335 | 1.98 | 2.1 | 2.5 | 2.978 | 3.82 | NT | -- | 1966,1977,1987-1993,1996-2002,2004-2005,2007-2008,2012 | NA | NA | NA | NA
Sulfate, in milligrams per liter | 174 | -- | -- | -- | 6.14 | 150 | 36.54 | 385.6849 | 0.537 | 19 | 22.25 | 31.2 | 44 | 63.34 | -0.284 | <.0001 | 1978, 1987-1993,1996-2006,2007-2008,2012 | NA | NA | NA | NA
Carbonate, in milligrams per liter | 167 | 160 | 7 | 4.19% | 0.1 | 1 | 4.686 | 24.56 | 1.058 | 0 | 1 | 4 | 7 | 10 | NT | -- | 1987-2005,2007-2008,2011-2012 | NA | NA | NA | NA
Chloride, in milligrams per liter | 173 | 172 | 1 | 0.58% | 0.1 | 0.1 | 8.397 | 5.064 | 0.268 | 5.538 | 7.42 | 8.73 | 9.53 | 11 | NT | -- | 1977,1987-19931996-2005,2007-2008,2011-2012 | NA | NA | NA | NA
Fluoride, in milligrams per liter | 135 | 134 | 1 | 0.74% | 0.1 | 0.1 | 0.549 | 0.0227 | 0.274 | 0.356 | 0.48 | 0.59 | 0.66 | 0.71 | 0.2082 | 0.0005 | 1977,1987-1993,1996-2001,2004-2005,2007-2008,2012 | NA | NA | NA | NA
Dissolved solids, in milligrams per liter | 128 | -- | -- | -- | 103 | 1050 | 294.5 | 85.57 | 0.291 | 228 | 273.5 | 293.5 | 316 | 343.9 | 0.2321 | 0.0001 | 1977,1987-1993,1996-2002,2004-2005,2007-2008,2011-2012 | NA | NA | NA | NA
Suspended sediment, in milligrams per liter | 235 | -- | -- | -- | 1 | 142000 | 7344 | 16789 | 2.286 | 8 | 13 | 48 | 6820 | 24360 | -0.4381 | <.0001 | 1964-1977,1981-1993,1996-2005,2007-2008,2011-2012 | NA | NA | 80 | NA
Hardeness, in milligrams per liter | 133 | -- | -- | -- | 60.4 | 240 | 169.5 | 1051 | 19.12 | 130.4 | 154.5 | 174 | 191 | 205.2 | NT | -- | 1966,1977,1987-1993,1996-2002,2004-2005,2007-2008,2012 | NA | NA | NA | NA
Alkalinity, in milligrams per liter as calcium carbonate | 180 | -- | -- | -- | 58 | 292 | 205.7756 | 1608.1335 | 19.48 | 151.8 | 196.25 | 212 | 229.25 | 246 | NT | -- | 1987-2005,2007-2008,2011-2012 | NA | NA | NA | NA
Nutrients, in milligrams per liter (mg/L)
Total nitrogen | 76 | 23 | 53 | 69.74% | 0.1 | 0.87 | 0.229 | 0.0551 | 1.025 | 0.12 | 0.15 | 0.23 | 0.308 | 0.595 | NA | -- | 1996-2001,2012 |  | NA | NA | 0.22-0.90; > 0.667 4
Ammonia | 158 | 66 | 92 | 58.23% | 0.01 | 0.41 | 0.0228 | 0.00048827 | 0.971 | 0.01 | 0.02 | 0.02 | 0.04 | 0.043 | NA | -- | 1986-1993,1996-2005,2007-2008,2011-2012 | 1.15 3 | NA | NA | NA
Nitrite | 154 | 44 | 110 | 71.43% | 0.001 | 0.01 | 0.00619 | 7.6541e-05 | 1.413 | 0.004 | 0.008 | 0.01 | 0.01 | 0.0187 | NA | -- | 1987-1993,1996-2004,2007-2008,2011-2012 | 1 | NA | NA | NA
Nitrate | 157 | 66 | 91 | 57.96% | 0.009 | 0.1 | 0.122 | 0.0457 | 1.75 | 0.0418 | 0.05 | 0.06 | 0.15 | 0.345 | NA | -- | 1987-1993,1996-2004,2007-2008,2011-2012 | 10 | NA | NA | NA
Nitrate plus nitrite | 158 | 64 | 94 | 59.49% | 0.01 | 0.1 | 0.107 | 0.0258 | 1.496 | 0.05 | 0.05 | 0.06 | 0.13 | 0.316 | NA | -- | 1987-1993,1996-2004,2007-2008,2011-2012 | 10 | NA | NA | NA
Orthophosphate | 154 | 114 | 40 | 25.97% | 0.031 | 0.552 | 0.0754 | 0.00564 | 0.997 | 0.031 | 0.031 | 0.0525 | 0.0833 | 0.177 | 0.215 | <0.0001 | 1986-1993,1996-2004,2007-2008,2011-2012 | NA | NA | NA | NA
Phosphorus | 116 | 88 | 28 | 24.14% | 0.01 | 0.05 | 0.0281 | 0.0007023 | 0.942 | 0.01 | 0.01 | 0.02 | 0.04 | 0.06 | NA | -- | 1986-1993,1996-2004,2007-2008,2011-2012 | NA | NA | NA | 0.01-.055; > 0.108 4
Orthophosphate as phosphorus | 154 | 114 | 40 | 25.97% | 0.01 | 0.18 | 0.0245 | 0.0006025 | 1.003 | 0.01 | 0.01 | 0.02 | 0.03 | 0.057 | 0.1948 | 0.0009 | 1986-1993,1996-2004,2007-2008,2011-2012 | NA | NA | NA | NA
Trace elements, in micrograms per liter (µg/L)
Arsenic | 66 | 65 | 1 | 1.52% | 1 | 1 | 3.152 | 1.253 | 0.355 | 2 | 2 | 3 | 4 | 4.15 | 0.28 | 0.0021 | 1987-1993,1997,2004-2005,2012 | 10 | 150 | Same as aquatic life criteria | NA
Cadmium | 63 | 7 | 56 | 88.89% | 0.037 | 1 | 0.121 | 0.0814 | 2.366 | 1 | 1 | 1 | 1 | 1 | NA | -- | 1986-1993,2004-2005 | 5 | 0.36 | Same as aquatic life criteria | NA
Chromium | 56 | 23 | 33 | 58.93% | 1 | 5 | 1.345 | 0.481 | 0.515 | 1 | 1 | 1 | 1.25 | 2.5 | NA | -- | 1987-1993,1997 | 100 | 114.46 | Same as aquatic life criteria | NA
Copper | 61 | 59 | 2 | 3.28% | 1 | 10 | 3.831 | 9.625 | 0.81 | 1 | 2 | 3 | 5 | 9.8 | -0.408 | <0.0001 | 1987-1993,1997,2002,2004-2005 | 1300 | 14.09 | Same as aquatic life criteria | NA
Lead | 61 | 6 | 55 | 90.16% | 0.08 | 10 | 0.17 | 0.216 | 2.741 | 1 | 1 | 1 | 3 | 5 | NA | -- | 1987-1993,1997,2002,2004-2005 | 15 | 4.46 | Same as aquatic life criteria | NA
Nickel | 32 | 10 | 22 | 68.75% | 1 | 10 | 1.179 | 0.204 | 0.383 | 1 | 1 | 1 | 1 | 2 | NA | -- | 1987-1993,1997 | 210 | 81.47 | Same as aquatic life criteria | NA
Zinc | 61 | 36 | 25 | 40.98% | 3 | 10 | 10.33 | 2051 | 4.384 | 3 | 3 | 5 | 10 | 10 | NA | -- | 1986-1993,2004-2005 | 2100 | 183.7 | Same as aquatic life criteria | NA
Selenium | 63 | 6 | 57 | 90.48% | 1 | 3 | 0.383 | 0.0128 | 0.295 | 1 | 1 | 1 | 1 | 1 | NA | -- | 1987-1993,1997,2002,2012 | 50 | 2 | Same as aquatic life criteria | NA
1Minimum and maximum censoring levels for constiuents with non-dectections.
2Standards adjusted for mean hardness of 170 milligrams per liter (Arizona Department of Environmental Quality, 2009).
3Based on mean temperature of 19 degrees Celcius and a pH of 8.3 standard units.
4Based on Ecologica Assessment of Arizona's Streams and Rivers, 2000-2004 (Robinson and others, 2006).

## Sheet1
1964-12-01 12:30
1965-07-12 17:00
1965-07-18 09:00
1965-07-28 09:20
1965-07-28 10:45
1965-07-28 11:00
1965-07-28 14:45
1965-07-28 17:40
1965-07-29 13:20
1965-08-09 08:30
1965-08-13 17:50
1965-08-13 23:00
1965-08-22 07:00
1965-09-04 12:00
1965-09-04 21:30
1965-09-04 23:30
1965-09-06 08:45
1965-09-08 09:30
1966-07-22 08:30
1966-07-27 07:30
1966-07-27 16:00
1966-07-28 08:30
1966-07-28 11:00
1966-08-01 12:00
1966-08-01 12:15
1966-08-01
1966-08-03 20:10
1966-08-03 22:00
1966-08-04
1966-09-16 09:00
1966-09-29 07:15
1967-07-04 11:30
1967-07-06 07:50
1967-07-26 09:00
1967-07-29 06:15
1967-08-20 06:15
1967-12-21 10:30
1968-03-19 12:00
1968-07-22 18:20
1968-07-30 17:50
1968-08-19 22:15
1968-08-31 15:40
1969-03-05 12:00
1969-06-25 11:00
1969-08-06 10:30
1969-08-08 18:50
1969-08-14 11:30
1969-08-27 07:00
1969-09-15 12:30
1969-09-24 12:15
1970-08-03 09:40
1970-08-09 08:50
1971-07-23 23:00
1971-07-29 08:50
1971-08-10 19:00
1972-07-15 10:30
1972-07-23 13:30
1972-07-25 08:45
1972-07-27 07:10
1972-08-06 18:00
1972-08-09 07:15
1972-08-26 19:30
1972-08-27 07:10
1972-09-08 18:30
1973-02-22 12:10
1973-07-14 09:30
1973-09-21 07:15
1974-01-11 07:10
1974-07-07 18:50
1974-07-19 14:55
1974-08-04 15:15
1974-08-18 17:30
1975-07-12 13:30
1975-07-22 09:00
1977-09-26
1977-10-10 14:15
1977-10-10
1977-11-28
1977-12-28
1978-05-25
1978-06-26
1978-07-25
1978-08-25
1978-09-25
1978-10-26
1978-11-22
1979-01-18
1979-01-24
1979-03-26
1979-04-24
1979-06-25
1979-10-24
1979-11-21
1979-12-21
1981-07-28 16:00
1986-12-16 14:00
1987-02-27 13:00
1987-05-05 15:30
1987-05-28 16:00
1987-07-30 16:00
1987-09-17 13:30
1987-11-23 15:00
1988-01-27 14:00
1988-03-11 14:00
1988-05-26 13:00
1988-06-27 11:30
1988-09-01 15:30
1988-09-27 14:00
1988-10-21 14:00
1989-02-18 10:45
1989-04-17 16:00
1989-05-24 13:30
1989-06-27 10:55
1989-09-27 13:15
1989-11-29 12:30
1990-01-29 13:10
1990-03-30 14:00
1990-04-16 13:00
1990-06-27 12:00
1990-08-22 13:00
1990-11-21 13:00
1991-01-28 14:30
1991-03-23 14:00
1991-05-29 11:00
1991-07-29 09:45
1991-09-10 09:00
1991-10-11 10:00
1991-11-06 13:30
1991-12-12 12:00
1992-02-07 12:15
1992-02-19 09:00
1992-03-30 09:30
1992-05-28 09:30
1992-06-30 11:00
1992-07-29 11:00
1992-08-24 11:45
1992-09-29 08:45
1992-10-30 10:00
1992-11-25 11:15
1992-12-22 12:30
1993-01-30 11:30
1993-02-26 12:30
1993-03-25 12:00
1993-05-06 09:00
1993-06-02 11:00
1993-06-22 10:00
1993-07-16 11:00
1993-09-01 10:20
1993-09-08 10:45
1995-06-22 11:00
1996-02-21 13:50
1996-03-13 10:45
1996-03-20 13:15
1996-04-23 13:00
1996-05-24 10:45
1996-06-06 10:30
1996-07-16 11:15
1996-08-13 10:40
1996-09-20 12:10
1996-10-16 12:10
1996-11-13 13:45
1996-12-11 14:00
1997-01-14 16:20
1997-02-25 10:00
1997-03-25 15:00
1997-04-29 11:10
1997-05-20 10:40
1997-06-24 15:40
1997-07-30 15:15
1997-08-09 09:00
1997-08-09 11:40
1997-08-27 10:00
1997-09-09 13:00
1997-10-29 15:00
1997-11-22 12:20
1997-12-16 10:30
1998-01-28 11:30
1998-02-18 12:00
1998-03-29 11:30
1998-04-23 13:10
1998-05-05 12:40
1998-06-23 14:10
1998-07-16 11:20
1998-08-11 09:40
1998-09-02 12:00
1998-10-27 12:54
1998-10-27 12:58
1998-10-27 13:02
1998-10-27 13:06
1998-10-27 13:10
1998-10-27 13:14
1998-10-27 13:18
1998-10-27 13:22
1998-10-27 13:25
1998-10-27 13:27
1998-10-27 13:31
1998-10-27 13:36
1998-10-27 13:41
1998-11-19 13:00
1998-12-16 13:20
1999-01-21 14:00
1999-02-11 13:20
1999-03-11 13:00
1999-04-27 13:40
1999-05-27 09:36
1999-05-27 09:40
1999-05-27 09:44
1999-05-27 09:48
1999-05-27 09:52
1999-05-27 09:56
1999-05-27 10:00
1999-05-27 10:04
1999-05-27 10:08
1999-05-27 10:10
1999-05-27 10:12
1999-05-27 10:16
1999-05-27 10:20
1999-06-17 14:45
1999-06-30 12:40
1999-07-14 12:40
1999-08-12 15:41
1999-08-25 13:20
1999-08-27 10:45
1999-09-14 13:00
1999-09-15 14:10
1999-10-20 13:20
1999-11-17 13:23
1999-11-17 13:26
1999-11-17 13:29
1999-11-17 13:32
1999-11-17 13:35
1999-11-17 13:38
1999-11-17 13:41
1999-11-17 13:44
1999-11-17 13:47
1999-11-17 13:50
1999-11-17 13:53
1999-11-17 13:55
1999-11-17 13:57
1999-12-02 10:22
1999-12-14 12:55
1999-12-22 09:15
2000-01-12 13:00
2000-01-28 10:10
2000-02-24 13:10
2000-02-25 09:43
2000-03-22 14:20
2000-03-29 10:00
2000-04-20 14:50
2000-04-26 10:55
2000-05-24 12:35
2000-05-24 12:50
2000-06-19 13:30
2000-06-27 14:45
2000-07-12 13:05
2000-07-27 09:45
2000-08-16 12:50
2000-08-22 14:35
2000-09-12 12:45
2000-10-05 14:25
2000-10-26 14:05
2000-11-21 10:55
2000-11-29 14:55
2000-12-20 16:22
2001-01-09 10:02
2001-01-09 10:03
2001-01-09 10:04
2001-01-09 10:06
2001-01-09 10:08
2001-01-09 10:10
2001-01-09 10:11
2001-01-09 10:12
2001-01-09 10:14
2001-01-09 10:16
2001-01-09 10:17
2001-01-09 10:18
2001-01-09 10:20
2001-01-24 14:40
2001-01-31 10:40
2001-03-05 12:30
2001-03-08 13:35
2001-03-29 13:25
2001-04-04 13:00
2001-04-25 12:40
2001-04-25 15:10
2001-05-23 12:55
2001-05-30 14:50
2001-06-27 13:15
2001-06-27 14:10
2001-07-12 13:55
2001-07-25 14:18
2001-08-29 14:55
2001-08-30 15:10
2001-09-18 12:55
2001-09-26 15:10
2001-10-18 13:20
2001-10-18 14:35
2001-11-28 15:30
2001-11-29 14:05
2001-12-13 13:15
2001-12-26 14:45
2002-01-22 13:17
2002-01-22 13:19
2002-01-22 13:21
2002-01-22 13:23
2002-01-22 13:25
2002-01-22 13:27
2002-01-22 13:29
2002-01-22 13:31
2002-01-22 13:34
2002-01-22 13:38
2002-01-22 13:40
2002-01-22 13:41
2002-01-22 13:45
2002-01-22 13:48
2002-02-21 10:50
2002-02-27 14:30
2002-03-27 13:30
2002-04-18 13:40
2002-04-30 13:53
2002-05-23 09:50
2002-06-05 13:55
2002-06-26 15:15
2002-07-25 13:35
2002-07-31 15:40
2002-08-14 13:30
2002-08-28 14:25
2002-09-30 14:35
2002-10-23 13:22
2002-10-23 13:25
2002-10-23 13:27
2002-10-23 13:30
2002-10-23 13:32
2002-10-23 13:35
2002-10-23 13:37
2002-10-23 13:40
2002-10-23 13:42
2002-10-23 13:45
2002-10-23 13:47
2002-10-23 13:50
2002-10-31 15:30
2002-11-26 15:30
2002-11-29 12:45
2002-12-30 14:30
2003-01-08 13:55
2003-01-30 15:45
2003-02-04 14:25
2003-02-26 13:05
2003-02-27 16:30
2003-03-27 15:45
2003-04-16 13:15
2003-05-01 16:10
2003-05-29 15:00
2003-06-26 15:00
2003-07-01 12:55
2003-07-30 16:10
2003-09-05 13:00
2003-10-30 15:00
2003-11-04 13:35
2003-11-24 12:50
2003-11-26 12:45
2004-01-03 13:00
2004-02-03 12:20
2004-02-19 13:53
2004-02-19 13:56
2004-02-19 13:59
2004-02-19 14:02
2004-02-19 14:05
2004-02-19 14:08
2004-02-19 14:11
2004-02-19 14:14
2004-02-19 14:17
2004-02-19 14:19
2004-02-19 14:20
2004-02-19 14:23
2004-02-25 13:30
2004-03-08 12:55
2004-03-29 11:50
2004-04-02 13:50
2004-04-19 14:20
2004-04-29 09:10
2004-06-02 12:45
2004-06-09 12:45
2004-06-25 11:40
2004-07-15 12:20
2004-07-29 15:05
2004-08-19 13:20
2004-08-19 13:25
2004-09-01 15:30
2004-10-08 11:20
2004-11-01 11:45
2004-12-01 15:00
2004-12-15 12:40
2005-01-05 15:40
2005-02-03 17:45
2005-03-03 18:20
2005-03-09 12:20
2005-04-07 13:55
2005-05-10 15:25
2005-05-12 13:35
2005-06-07 13:50
2005-08-16 17:50
2005-09-09 15:55
2005-10-07 10:30
2005-11-30 08:15
2006-01-06 13:45
2006-02-02 17:50
2006-03-02 16:30
2006-04-05 15:15
2006-05-12 16:50
2006-05-31 15:30
2006-06-27 07:40
2006-07-26 14:45
2006-08-31 15:25
2006-10-04 13:05
2006-11-21 13:40
2007-01-10 14:26
2007-03-14 10:45
2007-03-16 08:40
2007-04-20 18:05
2007-05-10 15:50
2007-06-08 15:30
2007-07-11 18:50
2007-09-15 12:00
2007-10-12 15:45
2007-10-22 12:00
2007-10-22 12:20
2007-11-28 16:43
2007-12-13 12:45
2007-12-27 14:07
2008-02-07 13:23
2008-02-21 13:15
2008-03-06 13:28
2008-04-02 13:26
2008-04-16 12:45
2008-04-30 13:52
2008-05-28 12:15
2008-06-20 07:30
2008-07-02 13:47
2008-07-31 09:45
2008-08-01 14:30
2008-11-05 13:20
2009-01-14 10:33
2009-03-19 11:45
2009-04-16 09:53
2009-05-12 13:40
2009-06-11 14:05
2009-07-13 14:10
2009-08-11 15:50
2009-09-25 14:07
2009-10-17 09:27
2009-11-14 09:30
2009-12-18 08:45
2010-01-21 17:20
2010-03-06 14:00
2010-04-12 14:30
2010-05-26 11:10
2010-06-15 15:25
2010-10-05 14:00
2010-11-18 16:40
2011-01-19 14:45
2011-02-22 11:35
2011-04-21 10:49
2011-06-01 14:15
2011-07-06 14:30
2011-10-13 15:30
2011-11-15 11:30
2011-12-29 12:55
2012-01-10 10:25
2012-01-25 15:06
2012-03-06 15:00
2012-03-21 10:30
2012-04-10 13:59
2012-05-09 10:45
2012-05-22 13:45
2012-07-24 10:15
2012-08-15 08:18
2012-09-06 11:00
2012-10-03 09:45
2012-11-13 12:00
2012-11-15 14:45
2013-01-07 17:42
2013-01-16 10:50
2013-02-06 10:37
2013-03-20 15:52
2013-03-27 10:20
2013-04-23 17:45
2013-05-21 10:30
2013-05-21 15:29
2013-06-24 15:05
2013-07-30 10:00
2013-08-13 18:56
2013-09-03 10:00
2013-10-22 17:04
2013-11-12 15:00
2014-01-14 14:05
2014-01-23 11:00
2014-03-10 16:26
2014-03-13 11:15
2014-04-02 11:24
2014-05-13 16:39
2014-05-21 10:15
2014-06-03 11:04
2014-07-02 10:41
2014-07-18 11:30
2014-08-12 14:04
2014-09-02 13:30
2014-10-07 17:16
2014-11-04 11:30
2014-12-03 15:28
2015-01-07 16:14
2015-01-12 11:45
2015-02-12 10:51
2015-03-16 12:15
2015-03-25 11:59
2015-04-28 11:41
2015-05-05 11:15
2015-06-11 18:30
2015-07-08 13:00
2015-08-27 13:48
2015-09-01 11:45