## Introduction
The South Carolina
Bridge-Scour Envelope Curve Template
2016
The South Carolina Bridge-Scour Envelope Curve Template was designed to provide a consistent procedure to apply the South Carolina bridge-scour envelope curves. The template was tested with a limited number of bridges and corrections were made as necessary. |  |  | A Note to Template Users:
Throughout this workbook there are several locations where users are asked to fill in bridge-site information and where users have the option to select their preferred bridge-scour envelope curve. The authors recommend that a blank template be used when starting a new bridge-scour assessment to avoid mistakes possible when back-tracking through a previously populated template.
The development of the South Carolina bridge-scour envelope curves is documented in a series of five reports published over a period from 2003 to 2014 (reports listed below with website links). Benedict and others (2016; website link below) provides a summary of those five previous reports and the 2016 report should be used as the primary source for guidance in applying the envelope curves and understanding their limitations. However, the earlier five reports provide important background information, and users of this template should be familiar with their content. The South Carolina bridge-scour envelope curves are useful supplementary tools for assessing scour potential at bridges in South Carolina. However, there are limitations associated with these empirical methods that must be considered in their application. The reports listed below (with website links) describe these limitations, and users of this template should be familiar with their content.
Abbreviations Used in the Template
Although much effort was expended in the development and review of this template, no warranty, expressed or implied, is made by the U.S. Geological Survey as to the accuracy and functioning of the template and related template materials.
|  |  | # | number
|  |  | CH | channel
| Benedict, S.T., Feaster, T.D., and Caldwell, A.W., 2016, The South Carolina bridge-scour envelope curves: U.S. Geological Survey Scientific Investigations Report 2016-5121, 96 p. |  | D/S | downstream
|  |  | DA | drainage area
|  |  | DMS | degrees-minutes-seconds
| https://pubs.er.usgs.gov/publication/sir20165121 |  | FEMA | Federal Emergency Management Agency
|  |  | ft | feet
|  |  | HEC-18 | Hydraulic Engineering Circular No. 18 (Arneson and others, 2012)
|  | Benedict, S.T., and Caldwell, A.W., 2014, A pier-scour database—2,427 field and laboratory measurements of pier scour: U.S. Geological Survey Data Series 845, 22 p. | HWM | high water mark
|  |  | LABUT | left abutment
|  |  | LEW | left edge of water
|  | http://pubs.usgs.gov/ds/0845/ | LTB | left top bank
|  |  | LOB | left overbank
|  |  | m | geometric-contraction ratio
|  |  | N/A | not applicable
|  |  | RABUT | right abutment
|  |  | REW | right edge of water
|  |  | ROB | right overbank
|  |  | RTB | right top bank
| Benedict, S.T., and Caldwell, A.W., 2012, Modification of selected South Carolina bridge-scour envelope curves:U.S. Geological Survey Scientific Investigations Report 2012-5029, 37 p. |  | SCDOT | South Carolina Department of Transportation
|  |  | sq mi | square mile
|  |  | topo | topographic
| http://pubs.usgs.gov/sir/2012/5029/ |  | USGS | U.S. Geological Survey
|  |  | WSEL | water-surface elevation
|  | Benedict, S.T., and Caldwell, A.W., 2009, Development and evaluation of live-bed pier and contraction scour envelope curves in the Coastal Plain and Piedmont Provinces of South Carolina, U.S. Geological Survey Scientific Investigations Report 2009–5099, 108 p. | References Used in the Template
Arneson, L.A., Zevenbergen, L.W., Lagasse, P.F., and Clopper, P.E., 2012, Evaluating scour at bridges (5th ed.): Federal Highway Administration Hydraulic Engineering Circular No. 18, Publication No. FHWA-HIF-12-003, 340 p.
http://pubs.usgs.gov/sir/2009/5099/
Benedict, S.T., 2003, Clear-water abutment and contraction scour in the Coastal Plain and Piedmont Provinces of South Carolina, 1996–99: U.S. Geological Survey Water-Resources Investigations Report 03–4064, 137 p.
Benedict, S.T., and Caldwell, A.W., 2006, Development and evaluation of clear-water pier and contraction scour envelope curves in the Coastal Plain and Piedmont Provinces of South Carolina: U.S. Geological Survey Scientific Investigations Report 2005–5289, 98 p.
Benedict, S.T., and Caldwell, A.W., 2006, Development and evaluation of clear-water pier and contraction scour envelope curves in the Coastal Plain and Piedmont Provinces of South Carolina: U.S. Geological Survey Scientific Investigations Report 2005–5289, 98 p.
Benedict, S.T., and Caldwell, A.W., 2009, Development and evaluation of live-bed pier and contraction scour envelope curves in the Coastal Plain and Piedmont Provinces of South Carolina, U.S. Geological Survey Scientific Investigations Report 2009–5099, 108 p.
http://pubs.usgs.gov/sir/2005/5289/
Benedict, S.T., and Caldwell, A.W., 2012, Modification of selected South Carolina bridge-scour envelope curves: U.S. Geological Survey Scientific Investigations Report 2012-5029, 37 p.
Benedict, S.T., 2003, Clear-water abutment and contraction scour in the Coastal Plain and Piedmont Provinces of South Carolina, 1996–99: U.S. Geological Survey Water-Resources Investigations Report 03–4064, 137 p.
Benedict, S.T., and Caldwell, A.W., 2014, A pier-scour database—2,427 field and laboratory measurements of pier scour: U.S. Geological Survey Data Series 845, 22 p.
http://pubs.usgs.gov/wri/wri034064/
Benedict, S.T., Feaster, T.D., and Caldwell, A.W., 2016, The South Carolina bridge-scour envelope curves: U.S. Geological Survey Scientific Investigations Report 2016-5121, 96 p.

## Site Info
Site Information | [12 empty] | 1
*Use a blank template when starting new assessments*
(Fill in gray shaded cells; leave blank if data not available.)
List of Hydrologic Regions for Scour Table
Bridge Number: |  |  |  |  | Stream: |  |  |  |  | Date of Analysis:
County: |  |  |  |  | Road: | [8 empty] | Coastal Plain
Piedmont
Physiographic Region (for scour): | [5 empty] | Multiple Bridge? |  |  |  | Bridge Length: |  | ft
Relief Bridge?
Latitude: |  |  | DMS |  |  | Swampy, Poorly Defined Channel? |  |  |  | Drainage Area: |  | sq mi
Longitude: |  |  | DMS
Hydraulic Model Data (Stations for bridge cross section are based on unconstricted approach section station with bridge projected on to approach)
Data Available?
Quality of Model Data:
[7 empty] | LEW station at bridge (based on approach): |  |  |  | ft
LEW station at unconstricted approach cross section; OR left stagnation point for multiple bridge (if no data, leave cell empty): | [5 empty] | ft | REW station at bridge (based on approach): |  |  |  | ft
[7 empty] | Left abutment toe station (based on approach): |  |  |  | ft
[7 empty] | Right abutment toe station (based on approach): |  |  |  | ft
REW station at unconstricted approach cross section; OR right stagnation point for multiple bridge (if no data, leave cell empty): | [5 empty] | ft | LTB station at bridge (if relief bridge or swampy, poorly defined channel, leave cell empty): |  |  |  | ft
[7 empty] | RTB station at bridge (if relief bridge or swampy, poorly defined channel, leave cell empty): |  |  |  | ft
Unconstricted cross-section topwidth from model data (approach before cross-section): |  |  |  |  | No Data | ft
| CHECK (Single bridge data): | [5 empty] | Channel topwidth (model): |  |  | No Data | ft
| Do embankment lengths and toe-to-toe distance equal unconstricted cross-section topwidth? (approach before cross-section) |  |  |  | No |  | Distance from toe to toe (model): |  |  | No Data | ft
[7 empty] | Left embankment length (model): |  |  | No Data | ft
[7 empty] | Right embankment length (model): |  |  | No Data | ft
[7 empty] | m (model): |  |  | No Data
SCDOT Plan Data (Be sure to check for tie equalities) | [13 empty] | WSEL Determination Table
Data Available?
Quality of Plan Data:
[7 empty] | LEW station at bridge: |  |  |  | ft |  |  | High Water
SCDOT Road Plan number: | [6 empty] | REW station at bridge: |  |  |  | ft |  |  | Avg. Depth
Use HWM or average flood-plain flow depth for WSEL?** | [6 empty] | Left abutment toe station: |  |  |  | ft
WSEL on SCDOT datum: | [5 empty] | ft | Right abutment toe station: |  |  |  | ft
LEW station at unconstricted cross section from plans (if no data, leave cell empty): | [5 empty] | ft | LTB station at bridge (if relief bridge or swampy, poorly defined channel, leave cell empty): |  |  |  | ft
REW station at unconstricted cross section from plans (if no data, leave cell empty): | [5 empty] | ft | RTB station at bridge (if relief bridge or swampy, poorly defined channel, leave cell empty): |  |  |  | ft |  |  | Yes or No Table
Unconstricted cross-section topwidth from plans: |  |  |  |  | No Data | ft | [7 empty] | Yes
No
| CHECK (Single bridge data): | [5 empty] | Channel topwidth (plans): |  |  | No Data | ft
| Do embankment lengths and toe-to-toe distance |  |  |  | No |  | Distance from toe to toe (plans): |  |  | No Data | ft
equal unconstricted cross-section topwidth?
[7 empty] | Left embankment length (plans): |  |  | No Data | ft |  |  | Quality of Map Data Table
[7 empty] | Right embankment length (plans): |  |  | No Data | ft
[7 empty] | m (plans): |  |  | No Data |  |  |  | Good
Fair
**NOTE: Average flood-plain flow depth in Coastal Plain and Piedmont is approximately 7 ft. | [13 empty] | Poor
Not Usable
Topographic Map Data
Source Used Table
Data Available?
Quality of Map Data:
| Does topo indicate wide, flat floodplain? | [12 empty] | SCDOT Plans
| Does topo indicate severe meander just upstream? | [6 empty] | CHECK (Single bridge data): | [5 empty] | Hydraulic Model
| Bridge length as provided by SCDOT (verify with topo map if possible): | [5 empty] | ft | Does sum of embankment and bridge lengths |  |  | No |  |  | Topo Map
| Approach flood-plain topwidth (topo map):** | [5 empty] | ft | equal approach flood-plain topwidth? | [5 empty] | FEMA Map
| Left embankment length (topo map): |  |  |  |  | Enter Value | ft | [6 empty] | Other (See Comments)
| Right embankment length (topo map): |  |  |  |  | Enter Value | ft
| m (topo map): |  |  |  |  | No Data
**NOTE: The approach cross section should represent the unconstricted natural cross section located approximately one bridge-width upstream of the bridge of interest.
**NOTE: The HWM from the SCDOT plans, HWM from flood documentation, or the average flood-plain flow depth should be used to approximate the flood-plain topwidth.
FEMA/Other Map Data
Data Available?
Quality of Map Data:
If "Other Map," describe:
|  | Bridge length as provided by SCDOT (verify with FEMA/Other map if possible): | [5 empty] | ft
|  | Approach flood-plain topwidth (FEMA/Other map):** | [5 empty] | ft | CHECK (Single bridge data):
|  | Left embankment length (FEMA/Other map): |  |  |  |  | Enter Value | ft | Does sum of embankment and bridge lengths |  |  | No
|  | Right embankment length (FEMA/Other map): |  |  |  |  | Enter Value | ft | equal approach flood-plain topwidth?
|  | m (FEMA/Other map): |  |  |  |  | No Data
**NOTE: The approach cross section should represent the unconstricted natural cross section located approximately one bridge-length upstream of the bridge of interest.
**NOTE: The inundated areas on the FEMA/Other map should be used to approximate the flood-plain topwidth.
2
Comparison of Geometric-Contraction Ratios [m]
Select Source for m: |  |  | Source Used: | Hydraulic Model
[6 empty] | m Value | Quality of Source Data
|  |  |  | m from model: |  | No Data | No Data
|  |  |  | m from road plans: |  | No Data | No Data
|  |  |  | m from topographic map: |  | No Data | No Data
|  |  |  | m from FEMA/Other map: |  | No Data | No Data
|  |  |  | USE m: |  | No Data
**NOTE: The "USE m" value is automatically selected, but can be overridden by typing in another value. If the originally selected value of m is overridden, justification should be provided in the comments below.
**NOTE: In most cases, the model data should provide a reasonable estimate of m and should be given strong consideration in the selection of the final m. The other sources of data (road plans and maps) should be used to confirm the m estimate based on the model data. The road plans are based on an actual survey, likely providing a better data source for confirming the m determined from the model data. The details associated with the topographic and FEMA/Other maps will often be limited, causing discrepancies in the estimate of m. When significant discrepancies in the estimate of m exist between the four data sources, the user should determine the reason for the discrepancy and then select a reasonable, but conservative estimate of m. As a general rule, the selected m and embankment lengths should come from the same data source.
Comparison of Embankment Lengths
Select Source for Embankment Length: |  |  |  | Source Used: | Hydraulic Model
[5 empty] | Left |  |  | Right
[5 empty] | Embankment Length (ft) | Quality of Source Data |  | Embankment Length (ft) | Quality of Source Data
| Embankment length from model: |  |  |  | No Data | No Data |  | No Data | No Data
| Embankment length from road plans: |  |  |  | No Data | No Data |  | No Data | No Data
| Embankment length from topographic map: |  |  |  | No Data | No Data |  | No Data | No Data
| Embankment length from FEMA/Other map: |  |  |  | No Data | No Data |  | No Data | No Data
| USE embankment length: |  |  |  | No Data | ft |  | No Data | ft
CHECK:
|  |  |  | Is this a relief or swampy bridge with a poorly defined channel and a bridge length less than or equal to 240 ft? |  |  | No
If so, use the maximum embankment length from the selected
"Source Used" for left and right embankment length.
**NOTE: The "USE embankment length" value is automatically selected, but can be overridden by typing in another value. If the originally selected value of embankment length is overridden, justification should be provided in the comments below.
**NOTE: In most cases, the model data should provide a reasonable estimate of embankment lengths and should be given strong consideration in the selection of the final embankment lengths. The other sources of data (road plans and maps) should be used to confirm the embankment length estimates baed on the model data. The road plans are based on an actual survey, likely providing a better data source for confirming the embankment lengths determined from the model data. The details associated with the topographic and FEMA/Other maps will often be limited, causing discrepancies in the estimate of embankment length. When significant discrepancies in the estimate of embankmnent lengths exist between the four data sources, the user should determine the reason for the discrepancy and then select a reasonable, but conservative estimate of embankment length. As a general rule, the selected m and embankment lengths should come from the same data source.
Comparison of Overbank Widths underneath Bridge
Select Source for Overbank Width: |  |  |  | Source Used: | SCDOT Plans | [8 empty] | Source Used for Overbank Width Table
[6 empty] | Left Overbank Width |  |  | Right Overbank Width |  |  |  |  | SCDOT Plans
[6 empty] | (Left abutment toe to left top of bank)** |  |  | (Right top of bank to right abutment toe)** |  |  |  |  | Hydraulic Model
|  | Overbank width (Old SCDOT plans if available): |  |  |  | No Data | ft |  | No Data | ft
|  | Overbank width (Hydraulic Model): |  |  |  | No Data | ft |  | No Data | ft
|  | USE overbank width: |  |  |  | No Data | ft |  | No Data | ft
CHECK:
|  | Is overbank width greater than or equal to 10 feet?++ |  |  |  | No Data |  |  | No Data
**NOTE: The overbank width information is compared with the topwidth of the abutment-scour hole to determine how much of the overbank width will be covered by the abutment-scour hole and how much will remain for overbank scour.
**NOTE: If the site is a relief bridge or has a swampy, poorly defined channel, then the overbank width will be determined by splitting the toe-to-toe width between the left and right overbanks.
++NOTE: The SCDOT Requirements Manual recommends for new and replacement bridges that there be a minimum 10 foot setback distance from the top of bank to the abutment toe (written commun., S.T. Benedict, South Carolina Department of Transportation, September 12, 2016).
3
Comments:
1 | These and other limitations should be kept in mind when using the envelope curves to assess scour potential. The envelope curves are empirical methods that are based on limited field samples; it is possible that scour could exceed the envelope curves; therefore, application of a safety factor may be prudent. Application of the envelope curves is constrained to the range of data and site characteristics used to develop the envelope curves. The uncertainty associated with the envelope curves increases near the limits of the data range. The live-bed scour data have the largest uncertainty.
2 | The envelope curves do not account for unusual site conditions such as: debris; channel bank failures; pressure flow; unusual flow patterns created by unique site conditions; unusual pier geometries; and washout of approach road embankments.
3 | The field data generally represent scour associated with flows approaching the 100-year flow magnitude but should not be considered a definitive estimate of the scour depth associated with the 100-year flow. Similarly, the 500-year flow adjustment coefficients can be used to provide perspective on the relative increase in theoretical scour associated with the 100- to 500-year flow condition, but should not be considered a definitive estimate of the scour depth associated with the 500-year flow.
4 | Subsurface soils can impede or promote scour. Therefore, assessing the potential effect of subsurface soils on scour is important.
5
6
Note on I10: A relief bridge will be assumed to have no defined channel with clear-water scour conditions prevailing.
Note on I11: Answering "Yes" will assume that clear-water scour conditions prevail across the entire bridge opening and that live-bed contraction scour will not apply to the channel.
Note on I70: Data must be entered by hand.
Note on I71: Data must be entered by hand.
Note on J86: Data must be entered by hand.
Note on J87: Data must be entered by hand.

## CW Abutment Scour
Clear-Water Abutment-Scour Estimate | [12 empty] | 1
(occurs in the abutment region)
(Option to fill in/modify gray shaded cells. Other cells are selected/calculated automatically.) | [13 empty] | Drainage Area Limits for Clear-Water Abutment Scour
[15 empty] | Original Curve (Benedict, 2003) |  |  |  | Modified Curve (Benedict and Caldwell, 2012)
Bridge Number: |  |  | 0 |  | Stream: | 0 |  |  | Date of Analysis: |  | 0
County: |  |  | 0 |  | Road: | 0 | [8 empty] | Coastal Plain | Piedmont |  |  | Coastal Plain | Piedmont
[14 empty] | Min | 6 | 11 | (sq. mi) | Min | 6 | 11 | (sq. mi)
[6 empty] | Multiple Bridge? | 0 |  | Bridge Length: |  | 0 | ft |  | Max | 8830 | 1620 | (sq. mi) | Max | 426 | 395 | (sq. mi)
Physiographic Region: |  |  | 0 |  |  | Relief Bridge? | 0 | [6 empty] | Warning | 426 | 400 | (sq. mi) | Warning | 146 | 180 | (sq. mi)
[6 empty] | Swampy, Poorly Defined Channel? | 0 |  | Drainage Area: |  | 0 | sq mi
Latitude: |  |  | 0 | DMS | [9 empty] | CP: | Caution: DA in range but exceeds 80 percent of data |  |  | CP: | Caution: DA in range but exceeds 80 percent of data
Longitude: |  |  | 0 | DMS | [9 empty] | Pied: | Caution: DA in range but exceeds 97 percent of data |  |  | Pied: | Caution: DA in range but exceeds 80 percent of data
[9 empty] | Drainage Area Check -- Original Curve (Benedict and others, 2016; Benedict, 2003): | DA IN RANGE
[9 empty] | Drainage Area Check -- Modified Curve (Benedict and others, 2016; Benedict and Caldwell, 2012): | DA IN RANGE
Comparison of Geometric-Contraction Ratios [m]
[7 empty] | m Value | Quality of Source Data
| m from model: | [5 empty] | No Data | No Data
| m from road plans: | [5 empty] | No Data | No Data
| m from topographic map: | [5 empty] | No Data | No Data
| m from FEMA/Other map: | [5 empty] | No Data | No Data
| USE m: (from "Site Info" Sheet) | [5 empty] | No Data
| m range check -- Original Curve (Benedict and others, 2016; Benedict, 2003): | [5 empty] | OUTSIDE RANGE
| m range check -- Modified Curve (Benedict and others, 2016; Benedict and Caldwell, 2012): | [5 empty] | OUTSIDE RANGE
**NOTE: The "USE m" value is automatically pulled from the Site Info Sheet.
Guidance:
Original Clear-Water Abutment-Scour Curves
(Benedict and others, 2016; Benedict, 2003)
Limits: | 1) For Piedmont sites the maximum m =0.82, but 0.86 could be justified with caution.
2) For Coastal Plain sites the maximum m =0.98, but use caution when greater than 0.9.
3) Drainage area should fall within range of measured data and caution should be used as drainage area approaches limits of data.
Modified Clear-Water Abutment-Scour Curve
(Benedict and others, 2016; Benedict and Caldwell, 2012)
Limits: | 1) For Piedmont sites the maximum m =0.85.
2) For Coastal Plain sites the maximum m =0.9.
3) Drainage area should fall within the range of measured data and caution should be used as drainage area approaches limits of data.
2
Comparison of Embankment Lengths
[8 empty] | Left |  |  | Right
[8 empty] | Embankment Length (ft) | Quality of Source Data |  | Embankment Length (ft) | Quality of Source Data
| Embankment length from model: | [6 empty] | No Data | No Data |  | No Data | No Data
| Embankment length from road plans: | [6 empty] | No Data | No Data |  | No Data | No Data
| Embankment length from topographic map: | [6 empty] | No Data | No Data |  | No Data | No Data
| Embankment length from FEMA/Other map: | [6 empty] | No Data | No Data |  | No Data | No Data
| USE embankment length (from Site Info Sheet): | [6 empty] | No Data |  |  | No Data
| Embankment length range check -- Original Curve (Benedict and others, 2016; Benedict, 2003): (from "EQUATIONS" Sheet) | [6 empty] | OUTSIDE RANGE |  |  | OUTSIDE RANGE
| Embankment length range check -- Modified Curve (Benedict and others, 2016; Benedict and Caldwell, 2012): (from "EQUATIONS" Sheet) | [6 empty] | OUTSIDE RANGE |  |  | OUTSIDE RANGE
**NOTE: The "USE embankment length" value is automatically pulled from the Site Info Sheet.
CHECK:
[7 empty] | Is this a relief or swampy bridge with a length less than or equal to 240 ft? |  |  |  | No
If so, use the maximum embankment length from the selected "Source Used" (see "Site Info" Sheet) for left and right embankment lengths.
Guidance:
Original Clear-Water Abutment-Scour Curves
(Benedict and others, 2016; Benedict, 2003)
Limits: | 1) If the bridge is a relief or swampy bridge with a length of 240 ft or less, the longest embankment length for the left or right embankments should be used at both abutments.
2) For Piedmont sites the maximum embankment length = 950 ft.
3) For Coastal Plain sites the maximum embankment length = 7,440 ft, but most of the data is for lengths of about 2,000 ft or less. Caution must be used when values exceed 2,000 ft.
4) Drainage area should fall within the range of measured data and caution should be used as drainage area approaches limits of data.
Modified Clear-Water Abutment-Scour Curve
(Benedict and others, 2016; Benedict and Caldwell, 2012)
Limits: | 1) If the bridge is a relief or swampy bridge with a length of 240 ft or less, the longest embankment length for the left or right embankments should be used at both abutments.
2) For Piedmont and Coastal Plain sites, the maximum embankment length = 500 ft.
3) Drainage area should fall within the range of measured data and caution should be used as drainage area approaches limits of data.
3
Clear-Water Abutment-Scour Depth from Envelope Curves
[7 empty] | Left Abutment |  |  | Right Abutment
Original Clear-Water Abutment-Scour Curves (Benedict and others, 2016; Benedict, 2003):
|  | Abutment-scour depth by embankment length: |  |  |  |  | N/A |  | ft | N/A |  | ft
|  | Abutment-scour depth by geometric-contraction ratio m: |  |  |  |  | N/A |  | ft | N/A |  | ft
|  | Original abutment-scour curve selection: |  |  |  |  | Automatic Calculation |  |  | Automatic Calculation |  |  |  | Automatic Calculation
|  | Selected original abutment-scour depth: |  |  |  |  | N/A |  | ft | N/A |  | ft |  | Embankment Length
Geometric-Contraction Ratio
Modified Clear-Water Abutment-Scour Curve (Benedict and others, 2016; Benedict and Caldwell, 2012):
|  | Abutment-scour depth by embankment-length category: |  |  |  |  | N/A |  | ft | N/A |  | ft
|  | Abutment-scour depth by interpolation: |  |  |  |  | N/A |  | ft | N/A |  | ft
|  | Modified abutment-scour curve selection: |  |  |  |  | Automatic Calculation |  |  | Automatic Calculation |  |  |  | Automatic Calculation
|  | Selected modified abutment-scour depth: |  |  |  |  | N/A |  | ft | N/A |  | ft |  | Embankment Length Category
Interpolation
Final Selected Clear-Water Abutment-Scour Depth:
|  | Final abutment-scour curve selection: |  |  |  |  | Automatic Selection |  |  | Automatic Selection |  |  |  | Automatic Selection
|  | Final selected clear water abutment-scour depth: |  |  |  |  | N/A |  | ft | N/A |  | ft |  | Original Curve Selection
Modified Curve Selection
Relative Increase in Theoretical Clear-Water Abutment-Scour from the 100- to 500-Year Flows (Benedict and others, 2016):
|  | 500-yr flow coefficient: |  |  |  |  | 1.21 |  |  | 1.21
|  | Abutment-scour by 500-year flow coefficient: |  |  |  |  | N/A |  | ft | N/A |  | ft
Guidance:
Original Clear-Water Abutment-Scour Curves
(Benedict and others, 2016; Benedict, 2003)
1) If the bridge is a relief or swampy bridge with a length of 240 ft or less, the scour depth determined by embankment length for the left and right abutments should be based on the longest embankment length. NOTE: The "Use embankment length" from above should reflect the maximum embankment length from the left or right embankment if the bridge meets the criteria in item 1. Check to verify.
2) For single bridge, the spreadsheet will use the embankment-length envelope curves. However, there are cases when it may be appropriate to use the geometric-contraction ratio envelope curve if a more conservative estimate is deemed appropriate. Refer to Benedict and others (2016) for additional discussion.
3) For multiple bridge in Piedmont, use m envelope curve.
4) For multiple bridge in Coastal Plain, for embankment length < 426 ft use m envelope curve.
5) For multiple bridge in Coastal Plain: for embankment length >= 426 ft, the spreadsheet will use the embankment-length envelope curves. However, there are cases when it may be appropriate to use the geometric-contraction ratio envelope curve if a more conservative estimate is deemed appropriate. Refer to Benedict and others (2016) for additional discussion.
6) If the m and (or) embankment lengths are near the limits or beyond the range of the envelope data a caution or warning message, respectively, will appear in the "m range check" and (or) "Embankment length range check" cells above. For these cases judgment, must be used to assess the best estimate of clear-water abutment scour.
Modified Clear-Water Abutment-Scour Curve
(Benedict and others, 2016; Benedict and Caldwell, 2012)
1) If the bridge is a relief or swampy bridge with a length of 240 ft or less, the scour depth determined by embankment length for the left and right abutments should be based on the longest embankment length. NOTE: The "Use embankment length" from above should reflect the maximum embankment length from the left or right embankment if the bridge meets the criteria in item 1. Check to verify.
2) Use for single bridges only. Use original curve (Benedict and others, 2016; Benedict, 2003) for multiple bridges.
3) If the estimate of scour using the original envelope curves is less than that using the modified curve, then use the scour depth associated with the original curve.
4) If the m and (or) embankment lengths are near the limits or beyond the range of the envelope data a caution or warning message, respectively, will appear in the "m range check" and (or) "Embankment length range check" cells above. For these cases judgment must be used to assess the best estimate of clear-water abutment scour.
Relative Increase in Theoretical Clear-Water Abutment-Scour from the 100- to 500-Year Flows
(Benedict and others, 2016)
1) The 500-year flow adjustment coefficient (K500) is used to calculate the relative abutment scour increase from 100- to 500-year flows.
2) The K500 is a helpful tool for gaining perspective on the relative increase of theoretical scour associated with the 100- to 500-year abutment-scour depth. However, the adjusted envelope curve values should not be considered a definitive estimate of the abutment scour associated with the 500-year flow.
Scour-Hole Topwidths
(Benedict and others, 2016; Benedict, 2003)
[7 empty] | Left Abutment |  |  | Right Abutment
| Use Abutment Scour-Hole Topwidth Curve (select from 1 or 2 below): | [5 empty] | 1 |  |  | 1 |  |  |  |  | Scour-Hole Topwidth Table
(1) Any length bridge with a well defined channel or any bridge longer than 240 feet
(2) Flood-plain relief or swampy bridge with length of 240 ft or less
| Abutment scour-hole topwidth: | [5 empty] | N/A | ft |  | N/A | ft |  |  |  | 1
| Is scour depth outside range of graph? | [5 empty] | Yes |  |  | Yes |  |  |  |  | 2
NOTE: The "Abutment scour-hole topwidth" is automatically calculated. The scour-hole topwidth equations coded in the spreadsheet limit the abutment-scour depth to 25 feet, which is beyond the range of the original graphs. The cell below the scour-hole topwidth will indicate if the abutment-scour depth exceeds the graph range and judgment must be used with regard to utilizing the estimated value.
4
Comments:
1 | These and other limitations should be kept in mind when using the envelope curves to assess scour potential. The envelope curves are empirical methods that are based on limited field samples; it is possible that scour could exceed the envelope curves; therefore, application of a safety factor may be prudent. Application of the envelope curves is constrained to the range of data and site characteristics used to develop the envelope curves. The uncertainty associated with the envelope curves increases near the limits of the data range. The live-bed scour data have the largest uncertainty.
2 | The envelope curves do not account for unusual site conditions such as: debris; channel bank failures; pressure flow; unusual flow patterns created by unique site conditions; unusual pier geometries; and washout of approach road embankments.
3 | The field data generally represent scour associated with flows approaching the 100-year flow magnitude but should not be considered a definitive estimate of the scour depth associated with the 100-year flow. Similarly, the 500-year flow adjustment coefficients can be used to provide perspective on the relative increase in theoretical scour associated with the 100- to 500-year flow condition, but should not be considered a definitive estimate of the scour depth associated with the 500-year flow.
4 | Subsurface soils can impede or promote scour. Therefore, assessing the potential effect of subsurface soils on scour is important.
5
Note on I10: A relief bridge will be assumed to have no defined channel with clear-water scour conditions prevailing.
Note on I11: Answering "Yes" will assume that clear-water scour conditions prevail and that live-bed contraction scour will not apply to the channel.
Note on E88: Gurley, Laura N: The user can choose: (1) Automatic Calculation - "Selected original abutment-scour depth" is based on Guidance below. (2) Embankment Length - "Selected original abutment-scour depth" is based on the orginal abutment-scour depth by embankment length curve. (3) Geometric-Contraction Ratio - "Selected original abutment-scour depth" is based on the original abutment-scour depth by geometric contraction ratio curve.
Note on E94: Gurley, Laura N: The user can choose: (1) Automatic Calculation - "Selected modified abutment-scour depth" is based on Guidance below. (2) Embankment Length Category - "Selected modified abutment-scour depth" is based on the modified abutment-scour by embankment length category curve. (3) Interpolation - "Selected modified abutment-scour depth" is based on the modified abutment-scour depth by interpolation.
Note on E98: Gurley, Laura N: The user can choose: (1) Automatic Selection - "Final selected clear water abutment-scour depth" is based on Guidance below. (2) Original Curve Selection - "Final selected clear water abutment-scour depth" is based on the orginal abutment-scour depth selection, above. (3) Modified Curve Selection - "Final selected clear water abutment-scour depth" is based on the modified abutment-scour depth selection, above.

## CW Contraction Scour
Clear-Water Contraction-Scour Estimate | [11 empty] | 1
(occurs in the overbank region)
(Option to fill in/modify gray shaded cells. Other cells are selected/calculated automatically.) | [12 empty] | Drainage Area Limits for Clear-Water Overbank Contraction Scour
[14 empty] | Coastal Plain | Piedmont
| Bridge Number: |  | 0 |  | Stream: | 0 |  |  | Date of Analysis: | 0 |  |  | Min | 26.3 | 11 | (sq mi)
| County: |  | 0 |  | Road: | 0 | [6 empty] | Max | 13000 | 1620 | (sq mi)
[9 empty] | Bridge Length: | 0 | ft |  | Warning | 1420 | 400 | (sq mi)
| Physiographic Region: |  | 0 |  |  | Multiple Bridge? | 0 | [6 empty] | Caution: DA in range but exceeds 80 percent of data
[6 empty] | Relief Bridge? | 0 |  | Drainage Area: | 0 | sq mi |  |  | Caution: DA in range but exceeds 97 percent of data
| Latitude: |  | 0 | DMS |  | Swampy, Poorly Defined Channel? | 0
| Longitude: |  | 0 | DMS |  |  |  |  | Drainage Area Check: | DA IN RANGE
Comparison of Geometric-Contraction Ratios [m]
[6 empty] | m Value | Quality of Source Data
| m from model: |  |  |  |  | No Data | No Data
| m from road plans: |  |  |  |  | No Data | No Data
| m from topographic map: |  |  |  |  | No Data | No Data
| m from FEMA/Other map: |  |  |  |  | No Data | No Data
| USE m: (from "Site Info" Sheet) |  |  |  |  | No Data
| m range check: ( from "EQUATIONS" Sheet) |  |  |  |  | OUTSIDE RANGE
**NOTES: | If the geometric-contraction ratio is greater than 0.95 message is OUTSIDE RANGE.
If the geometric-contraction ratio is between 0 and 0.85 message is OK.
If the geometric-contraction ratio is between 0.85 and 0.95 message is CAUTION.
**NOTE: The "USE m" value is automatically pulled from the Site Info Sheet.
Guidance:
(Benedict and others, 2016; Benedict and Caldwell, 2006)
1) For the Piedmont data the maximum m for clear-water overbank contraction scour was 0.85.
2) For the Coastal Plain data the maximum m for clear-water overbank contraction scour was 0.95 with data sparse for m greater than 0.9.
3) Caution must be used when m nears or exceeds the upper limits of the data and the "m range check" cell above should be used to help evaluate the final selection of m.
Clear-Water Contraction-Scour Depth from Envelope Curves
[8 empty] | Left Overbank |  | Right Overbank
Clear-Water Contraction-Scour Curve (Benedict and others, 2016; Benedict and Caldwell, 2006)
|  | Clear-water contraction-scour depth by geometric-contraction ratio m: | [5 empty] | N/A | ft | N/A | ft
| Final Selected Clear-Water Contraction-Scour Depth: | [6 empty] | N/A | ft | N/A | ft
Relative Increase in Theoretical Clear-Water Contraction Scour from the 100- to 500-Year Flows (Benedict and others, 2016):
|  | 500-yr flow coefficient: | [5 empty] | 1.46 |  | 1.46
|  | Clear-water contraction-scour by 500-year flow coefficient: | [5 empty] | N/A | ft | N/A | ft
**NOTE: The "Selected clear-water overbank-contraction-scour depth" value is automatically selected, but can be overridden by typing in another value. If the originally selected value of overbank-contraction-scour depth is overridden, justification should be provided in the comments below.
Guidance:
Clear-Water Contraction-Scour Curve
(Benedict and others, 2016; Benedict and Caldwell, 2006)
1) If the m is near the limits or beyond the range of the envelope data a caution or warning message, respectively, will appear in the "m range check" cell above. For these cases judgment must be used to assess the best estimate of clear-water overbank-contraction scour.
Relative Increase in Theoretical Clear-Water Contraction-Scour from the 100- to 500-Year Flows
(Benedict and others, 2016)
1) The 500-year flow adjustment coefficient (K500) is used to calculate the relative clear-water contraction scour increase from 100- to 500-year flows.
2) The K500 is a helpful tool for gaining perspective on the relative increase of theoretical scour associated with the 100- to 500-year clear-water contraction-scour depth. However, the adjusted envelope curve values should not be considered a definitive estimate of the scour associated with the 500-year flow.
2
Comments:
1 | These and other limitations should be kept in mind when using the envelope curves to assess scour potential. The envelope curves are empirical methods that are based on limited field samples; it is possible that scour could exceed the envelope curves; therefore, application of a safety factor may be prudent. Application of the envelope curves is constrained to the range of data and site characteristics used to develop the envelope curves. The uncertainty associated with the envelope curves increases near the limits of the data range. The live-bed scour data have the largest uncertainty.
2 | The envelope curves do not account for unusual site conditions such as: debris; channel bank failures; pressure flow; unusual flow patterns created by unique site conditions; unusual pier geometries; and washout of approach road embankments.
3 | The field data generally represent scour associated with flows approaching the 100-year flow magnitude but should not be considered a definitive estimate of the scour depth associated with the 100-year flow. Similarly, the 500-year flow adjustment coefficients can be used to provide perspective on the relative increase in theoretical scour associated with the 100- to 500-year flow condition, but should not be considered a definitive estimate of the scour depth associated with the 500-year flow.
4 | Subsurface soils can impede or promote scour. Therefore, assessing the potential effect of subsurface soils on scour is important.
Note on I10: A relief bridge will be assumed to have no defined channel with clear-water scour conditions prevailing.
Note on I11: Answering "Yes" will assume that clear-water scour conditions prevail and that live-bed contraction scour will not apply to the channel.

## LB Contraction Scour
Live-Bed Contraction-Scour Estimate | [11 empty] | 1
(occurs in the channel region)
(Option to fill in/modify gray shaded cells. Other cells are selected/calculated automatically.) | [12 empty] | Drainage Area Limits for Live-Bed Contraction Scour
[15 empty] | Original Curve (Benedict and Caldwell, 2009) |  |  |  | Modified Curve (Benedict and Caldwell, 2012)
Bridge Number: |  |  | 0 |  | Stream: | 0 |  |  | Date of Analysis: | 0
County: |  |  | 0 |  | Road: | 0 | [7 empty] | Coastal Plain | Piedmont |  |  | Coastal Plain | Piedmont
[9 empty] | Bridge Length: | 0 | ft |  | Min | 17.2 | 21 | (sq. mi) | Min | 17.2 | 21 | (sq. mi)
Physiographic Region: |  |  | 0 |  |  | Multiple Bridge? | 0 | [5 empty] | Max | 9360 | 5250 | (sq. mi) | Max | 200 | 200 | (sq. mi)
[6 empty] | Relief Bridge? | 0 |  | Drainage Area: | 0 | sq mi |  | Warning | 1860 | 760 | (sq. mi) | Warning | 163 | 167 | (sq. mi)
Latitude: |  |  | 0 | DMS |  | Swampy, Poorly Defined Channel? | 0
Longitude: |  |  | 0 | DMS | [8 empty] | CP: | Caution: DA in range but exceeds 80 percent of data |  |  | CP: | Caution: DA in range but exceeds 80 percent of data
[9 empty] | Drainage Area Check -- Original Curve (Benedict and others, 2016; Benedict and Caldwell, 2009): | DA IN RANGE |  |  | Pied: | Caution: DA in range but exceeds 94 percent of data |  |  | Pied: | Caution: DA in range but exceeds 80 percent of data
[9 empty] | Drainage Area Check -- Modified Curve (Benedict and others, 2016; Benedict and Caldwell, 2012): | DA IN RANGE
Comparison of Geometric-Contraction Ratios [m]
[8 empty] | m Value | Quality of Source Data
| m from model: | [6 empty] | No Data | No Data
| m from road plans: | [6 empty] | No Data | No Data
| m from topographic map: | [6 empty] | No Data | No Data
| m from FEMA/Other map: | [6 empty] | No Data | No Data
| USE m: ( from "Site Info" Sheet) | [6 empty] | No Data
| m range check -- Original Curve (Benedict and Caldwell, 2009) (m <=0.82): | [7 empty] | OUTSIDE RANGE
| m range check -- Modified Curve (Benedict and Caldwell, 2012) (m <=0.90): | [7 empty] | OK
**NOTE: The "USE m" value is automatically pulled from the Site Info Sheet.
Guidance:
Original Live-Bed Contraction-Scour Curve:
(Benedict and others, 2016; Benedict and Caldwell, 2009)
NOTE: Only the field envelope curve for live-bed contraction scour is used in the spreadsheet template. The user may refer to Benedict and others (2016) for application of the dimensionless envelope curve, if deemed appropriate.
Limits: | 1) For Piedmont and Coastal Plain sites the maximum m =0.82.
2) Limited clear-water scour data suggests that it may be appropriate to extend the live-bed curve beyond a value of 0.82; however caution and judgment must be used.
3) Drainage area should fall within range of the measured data and caution should be used as drainage area approaches limits of data.
4) Because of uncertainty associated with the live-bed contraction-scour data, caution and judgment must be used in the final estimate of live-bed contraction scour.
Modified Live-Bed Contraction-Scour Curve:
(Benedict and others, 2016; Benedict and Caldwell, 2012)
Limits: | 1) For Piedmont and Coastal Plain sites the maximum m =0.9.
2) Drainage area should be 200 square miles or less.
3) Because of uncertainty associated with the live-bed contraction-scour data, caution and judgment must be used in the final estimate of live-bed contraction scour.
2
Live-Bed Contraction-Scour Depth from Envelope Curves (NOTE: Only the Field Envelope Curves are Used)
Scour Depth
Original Field Envelope Curve for Live-Bed Contraction-Scour Curve (Benedict and others, 2016; Benedict and Caldwell, 2009):
|  | Live-bed contraction-scour depth: | [6 empty] | N/A |  | ft
Modified Field Envelope Curve for Live-Bed Contraction-Scour Curve (Benedict and others, 2016; Benedict and Caldwell, 2012):
|  | Live-bed contraction-scour depth: | [6 empty] | N/A |  | ft
Final Selected Live-Bed Contraction-Scour Depth:
|  | Final live-bed contraction-scour curve selection: | [6 empty] | Automatic Selection |  |  |  | Automatic Selection
|  | Final selected live-bed contraction-scour depth: | [6 empty] | N/A |  | ft |  | Original Curve Selection
Modified Curve Selection
Relative Increase in Theoretical Live-Bed Contraction Scour from the 100- to 500-Year Flows (Benedict and others, 2016):
|  | 500-yr flow coefficient: | [6 empty] | 1.32
|  | Live-bed contraction-scour by 500-year flow coefficient: | [6 empty] | N/A |  | ft
Guidance:
Original and Modified Live-Bed Contraction-Scour Curve
(Benedict and others, 2016; Benedict and Caldwell, 2012; Benedict and Caldwell, 2009)
NOTE: Only the field envelope curve for live-bed contraction scour is used in the spreadsheet template. The user may refer to Benedict and others (2016) for application of the dimensionless envelope curve, if deemed appropriate.
1) If drainage area is 200 square miles or less, then use the live-bed contraction-scour estimate based on the modified envelope curve (Benedict and Caldwell, 2012). Otherwise, use the estimate based on the original envelope curve (Benedict and others, 2016; Benedict and Caldwell, 2009).
2) If site is a relief bridge or is swampy with a poorly defined channel, it will be assumed that live-bed contraction scour will not occur and the scour depths in the above cells will be set to "N/A."
Relative Increase in Theoretical Live-Bed Contraction-Scour from the 100- to 500-Year Flows
(Benedict and others, 2016)
1) The 500-year flow adjustment coefficient (K500) is used to calculate the relative abutment scour increase from 100- to 500-year flows.
2) The K500 is a helpful tool for gaining perspective on the relative increase of theoretical scour associated with the 100- to 500-year live-bed contraction-scour depth. However, the adjusted envelope curve values should not be considered a definitive estimate of the scour associated with the 500-year flow.
Comments:
1 | These and other limitations should be kept in mind when using the envelope curves to assess scour potential. The envelope curves are empirical methods that are based on limited field samples; it is possible that scour could exceed the envelope curves; therefore, application of a safety factor may be prudent. Application of the envelope curves is constrained to the range of data and site characteristics used to develop the envelope curves. The uncertainty associated with the envelope curves increases near the limits of the data range. The live-bed scour data have the largest uncertainty.
2 | The envelope curves do not account for unusual site conditions such as: debris; channel bank failures; pressure flow; unusual flow patterns created by unique site conditions; unusual pier geometries; and washout of approach road embankments.
3 | The field data generally represent scour associated with flows approaching the 100-year flow magnitude but should not be considered a definitive estimate of the scour depth associated with the 100-year flow. Similarly, the 500-year flow adjustment coefficients can be used to provide perspective on the relative increase in theoretical scour associated with the 100- to 500-year flow condition, but should not be considered a definitive estimate of the scour depth associated with the 500-year flow.
4 | Subsurface soils can impede or promote scour. Therefore, assessing the potential effect of subsurface soils on scour is important.
Note on I10: A relief bridge will be assumed to have no defined channel with clear-water scour conditions prevailing.
Note on I11: Answering "Yes" will assume that clear-water scour conditions prevail and that live-bed contraction scour will not apply to the channel.
Note on E57: Gurley, Laura N: The user can choose: (1) Automatic Selection - "Final selected live-bed contraction-scour depth" is based on Guidance below. (2) Original Curve Selection - "Final selected live-bed contraction-scour depth" is based on the orginal live-bed contraction-scour depth selection, above. (3) Modified Curve Selection - "Final selected live-bed contraction-scour depth" is based on the modified live-bed contraction-scour depth selection, above.

## Pier Scour
Pier Scour Estimate | [10 empty] | 1
(Fill in gray shaded cells. Other cells are selected/calculated automatically.)
| Bridge Number: | 0 |  | Stream: | 0 |  |  | Date of Analysis: | 0
| County: | 0 |  | Road: | 0
| Physiographic Region: | 0 |  |  | Multiple Bridge? | 0 |  | Bridge Length: | 0 | ft
[5 empty] | Relief Bridge? | 0
| Latitude: | 0 | DMS |  | Swampy, Poorly Defined Channel? | 0 |  | Drainage Area: | 0 | sq mi
| Longitude: | 0 | DMS
Guidance:
Use of Pier Scour Table below
- See cell comments for guidance on using the Pier Scour Table below.
Pier Scour Computations
- If a pier or bent falls anywhere on the overbank, pier scour will be computed for both the abutment and overbank regions.
- If there are piers or bents of varying geometries on the same overbank, use the worst case pier geometry in both the abutment and overbank areas.
- When a pier is on the floodplain, but near the channel bank, the user must decide if the pier should be considered to be a channel pier or not; in addition to the proximity of the
pier to the bank, the user should consider other factors such as bends that may increase potential for scour.
Pier Scour Table
(Benedict and others, 2016; Benedict and Caldwell, 2009; Benedict and Caldwell, 2006)
|  |  | Left Abutment | Left Overbank | Channel | Right Overbank | Right Abutment
| Location of pier |  | LABUT | LOB | CH | ROB | RABUT
| Type of pier or bent (choose from list) |  | Tower Bent | Single Pier | Multiple Column Pier | Multiple Column Pier | Multiple Column Pier |  |  |  |  | Yes No Table | Pier/ Bent Type Table
| Envelope curve used (choose from list) |  | Automatic Calculation | Automatic Calculation | Automatic Calculation | Automatic Calculation | Automatic Calculation |  |  |  |  | Yes | Single Pier
| Pier width (feet) |  | 15 | 16 | 16 | 16 | 16 |  |  |  |  | No | Multiple Column Pier
| Pier length (feet) (should not be less than pier width) |  | 16 | 25 | 20 | 20 | 16 | [5 empty] | Timber Pile Bent
| Angle of attack (degrees) (should not exceed 90) |  | 15 | 15 | 15 | 40 | 25 | [5 empty] | H-Pile Bent
| Multiple column pier or bent? (choose from list) |  | Yes | Yes | Yes | Yes | No |  |  |  |  | Equation Selection Table | Concrete Pile Bent
| Estimate of minimum spacing between columns (feet) |  | 30 | 35 | 10 | 10 | 0 |  |  |  |  | Automatic Calculation | Tower Bent
| Column spacing to width ratio (should be between 2 and 10) |  | 2 | 2.1875 | 0.625 | 0.625 | N/A |  |  |  |  | SC Clear Water | Composite Bent
| Skew coefficient [Based on guidance in Benedict and others (2016) and HEC-18] |  | 1.1513 | 1.2273 | 1.1797 | 1.3404 | 1 |  |  |  |  | SC Live Bed | No Pier or Bent
| Skew coefficient (selected value; should not exceed a value of 5) |  | 1.1513 | 1.2273 | 1.1797 | 1.3404 | 1 |  |  |  |  | PSDb-2014
| Envelope curve used in pier scour estimate |  | PSDb-2014 | PSDb-2014 | PSDb-2014 | PSDb-2014 | PSDb-2014 |  |  |  |  | 2.5b
| Pier scour from envelope (feet) (no adjustment) |  | 24.0271 | 25.464 | 25.464 | 25.464 | 25.464
| Pier scour adjusted for skew (feet) |  | 27.6618 | 31.251 | 30.0393 | 34.1332 | 25.464
| Final selected pier scour depth (feet) |  | 27.6618 | 31.251 | 30.0393 | 34.1332 | 25.464
| 500-year flow coefficient: |  | 1.09 | 1.09 | 1.09 | 1.09 | 1.09
| Relative Increase in Theoretical Pier-Scour from the 100- to 500-Year Flows (Benedict and others, 2016): |  | 30.2 | 34.1 | 32.7 | 37.2 | 27.8
**NOTE: The K500 is a helpful tool for gaining perspective on the relative increase of theoretical scour associated with the 100- to 500-year clear-water contraction-scour depth. However, the adjusted envelope curve values should not be considered a definitive estimate of the scour associated with the 500-year flow.
2
Comments:
1 | These and other limitations should be kept in mind when using the envelope curves to assess scour potential. The envelope curves are empirical methods that are based on limited field samples; it is possible that scour could exceed the envelope curves; therefore, application of a safety factor may be prudent. Application of the envelope curves is constrained to the range of data and site characteristics used to develop the envelope curves. The uncertainty associated with the envelope curves increases near the limits of the data range. The live-bed scour data have the largest uncertainty.
2 | The envelope curves do not account for unusual site conditions such as: debris; channel bank failures; pressure flow; unusual flow patterns created by unique site conditions; unusual pier geometries; and washout of approach road embankments.
3 | The field data generally represent scour associated with flows approaching the 100-year flow magnitude but should not be considered a definitive estimate of the scour depth associated with the 100-year flow. Similarly, the 500-year flow adjustment coefficients can be used to provide perspective on the relative increase in theoretical scour associated with the 100- to 500-year flow condition, but should not be considered a definitive estimate of the scour depth associated with the 500-year flow.
4 | Subsurface soils can impede or promote scour. Therefore, assessing the potential effect of subsurface soils on scour is important.
Note on H9: A relief bridge will be assumed to have no defined channel with clear-water scour conditions prevailing.
Note on H10: Answering "Yes" will assume that clear-water scour conditions prevail and that live-bed contraction scour will not apply to the channel.
Note on C28: Definition of pier location: Left Abutment - LABUT Left Overbank - LOB Channel - CH Right Overbank - ROB Right Abutment - RABUT
Note on C29: The type of pier or bent is for information only and is not used in the computation of pier-scour depth.
Note on C30: Select the envelope curve equation to be used for a given pier by selecting one of the following from the dropdown menu: The user can select "Automatically Calculate": 1) Automatically Calculate: With this selection, the spreadsheet will automatically determine the appropriate envelope curve using the following criteria: - for pier widths less than or equal to 6 feet and in the abutment and overbank areas, the spreadsheet will select the maximum value between the South Carolina clear-water envelope curve and the Pier Scour Database 2014 envelope curve. - for pier widths less than or equal to 6 feet and in the channel area, the spreadsheet will select the maximum value between the South Carolina live-bed envelope curve and the Pier Scour Database 2014 envelope curve. - for pier widths greater than 6 feet and in the abutment, overbank, or channel area, the spreadsheet will select the Pier Scour Database 2014 envelope curve. - NOTE: The Pier Scour Database 2014 envelope curve was developed for pier widths equal to or less than 15 feet. "Automatically calculate" will select the Pier Scour Database 2014 envelope curve to calculate pier scour, although caution should be used with this scour result. Pier width and Final scour cells will be shaded red if pier width exceeds 15 feet. The user can also select one of the following envelope curves for calculating pier scour: 2) South Carolina clear-water envelope curve for overbank piers with pier widths less than or equal to 6 ft. (from USGS Report SIR 2005-5289) 3) South Carolina live-bed envelope curve for channel piers with pier widths less than or equal to 6 ft. (from USGS Report SIR 2009-5099) 4) Pier Scour Database 2014 (PSDb-2014) envelope curve. (Benedict and others, 2016) 5) 2.5b envelope curve for any pier location and pier widths of any size. (NCHRP Web Document 175: Evaluation of Bridge Scour Research: Pier Scour Processes and Predictions (Ettema and others, 2011))
Note on C31: Pier width is the width at the upstream face of the pier or bent. If pier width is greater than 15 ft the cell will be highlighted in red to flag the user that it is beyond the limits of the South Carolina and PSDb-2014 pier-scour envelope curves. If there is no pier or bent in the area of interest leave pier width cell blank.
Note on C32: For multiple-column piers, the pier length is the summation of length for each column based on the guidance in HEC-18. NOTE: Pier length should not be smaller than pier width. Cell will be shaded red for this condition.
Note on C33: Angle of attack should be based on high flow conditions and should not exceed 90 degrees. In most cases the available data will be limited requiring judgment in determining this value.
Note on C34: The columns should be approximately circular or square and all of similar size. Judgment must be used when columns significantly vary in size. NOTE: This value will influence the calculation of the skew coefficient and it is important to select the correct value. If the pier is a single column this cell should be set to "No" and the minimum spacing between columns should be set to 0 feet. If the pier is a multiple column this cell should be set to "Yes" and the minimum spacing between columns should be set to a value greater than 0 feet. The cell will be shaded red if it violates this condition.
Note on C35: Minimum spacing is from center to center of the 2 closest columns. Approximate value can be obtained by taking the curb-to-curb distance from the SCDOT bridge database and divide by the number of spacings between piles or columns. Enter a value of 0 feet if single column. NOTE: This value will influence the calculation of the skew coefficient and it is important to enter the correct value. If the pier is a single column this cell should be set to 0 feet. If the pier is a multiple column this cell should be set to a value greater than 0 feet. The cell will be shaded red if it violates this condition.
Note on C36: The ratio should range from 2 to 10. Beyond these limits, judgment must be used to determine the best skew coefficient. If the ratio is outside of the limits the cell will be shaded in red.
Note on C37: The ratio of pier length to pier width must be between 1 and 12. If it is less than 1 the spreadsheet equation sets it to 1. If it exceeds 12 it is set to 12. If the equation provides a value less than 1 the skew coefficient should be set to 1. The spreadsheet will check this limit and set the coefficient to 1 if need be. If the pier is a multiple column bent with a column width less than or equal to 2.3 ft and a spacing to column width ratio of 5 or greater, and has a skew of 15 degrees or less, Benedict and others (2016) indicates that the skew coefficient can be set to a value of 1.0. This is done automatically in the spreadsheet. Additionally, HEC-18 (Arneson and others, 2012) recommends limiting the skew coefficient to 1.2 for multiple column bents with a column spacing of 5 or greater. The spreadsheet will check this limit and set the coefficient to 1.2 if need be.
Note on C38: This value is automatically selected from the cell above, but can be overridden by typing a desired value in the cell. Based on guidance in HEC-18 (Arneson and other, 2012) this value should not exceed 5.0. If computed value exceeds 5.0, the value will be set to 5.0, unless overridden by user.
Note on C39: Spreadsheet will automatically verify the envelope curve used to compute pier scour.
Note on C40: Pier scour depth is calculated from selected envelope curve.
Note on C42: This value is automatically selected from the cell above, but can be overridden by typing a desired value in the cell.

## Penetration Table
[7 empty] | Pile Penetration Table for Scour Estimates Using Flows Approaching the 100-year Flow | [7 empty] | 1
Scour analysis using USGS Bridge-Scour Envelope Curves
[7 empty] | (Fill in gray shaded cells. Other cells are selected/calculated automatically.) | [8 empty] | Yes
No
Bridge Number: |  | 0 |  |  |  | Stream: | 0 |  |  | Date of Analysis: |  | 0
County: |  | 0 |  |  |  | Road: | 0
[10 empty] | Bridge Length: |  | 0 | ft
Physiographic Region: |  | 0 |  |  |  |  | Multiple Bridge? | 0
[7 empty] | Relief Bridge? | 0 |  | Drainage Area: |  | 0 | sq mi
Latitude: |  | 0 | DMS |  |  | Swampy, Poorly Defined Channel? |  | 0
Longitude: |  | 0 | DMS
NOTE: Bents are listed from left to right looking downstream
GUIDANCE FOR LEFT AND RIGHT ABUTMENT SCOUR:
Refer to Benedict and others (2016) and Benedict (2003) for additional guidance.
1) Do not include clear-water overbank scour depth in abutment-scour area.
2) If site is in the Piedmont region and the abutment-scour depth is less than or equal to 5 feet then add pier-scour depth for determining total scour.
3) If the pier in the abutment area is a multiple column bent/pier with minimal skew or a solid, long pier with no skew, and the pier width is less than or equal to 2.3 ft, then do not add pier scour to total scour. (NOTE: The exception to this guidance is for sites in the Piedmont with abutment-scour depths less than or equal to 5 ft as noted in item 2 above.)
4) The spreadsheet assumes that abutment scour will always occur at the left and right abutments. The spreadsheet will automatically make an initial determination regarding the inclusion of pier scour in the total scour estimate. The user should review this initial determination and if appropriate override the automated value by typing "Yes" or "No" (case sensitive) in the "Use pier scour?" column. If the pier is skewed, the user should apply judgment to determine if pier scour should be included in the total scour estimate, especially for long solid piers where a pier skew can cause large scour depths.
5) If the site is a relief or swampy bridge that is 240 ft or less, the abutment-scour depth will be applicable from toe-to-toe; if the relief or swampy bridge is greater than 240 ft, the abutment scour-hole depths will be limited to the abutment scour-hole topwidths and the clear-water overbank contraction scour will be applied to the remaining overbank area. The spreadsheet will automatically determine if there is any overbank area on which overbank contraction scour will occur.
6) If clear-water overbank contraction scour depth (with no adjustment for pier scour) is greater than the abutment scour depth (with no adjustment for pier scour), then the clear-water overbank contraction scour depth will be used as the best representation of the abutment scour depth. The spreadsheet will automatically determine if the clear-water overbank contraction scour depth is to be used in place of the abutment scour depth.
GUIDANCE FOR LEFT AND RIGHT OVERBANK CONTRACTION SCOUR:
Refer to Benedict and others (2016) and Benedict and Caldwell (2006) for additional guidance.
1) If the abutment-scour hole topwidth is greater than the overbank width then it will be assumed that the abutment-scour depth will cover the entire overbank area and there will be no clear-water overbank scour applied to the bridge overbank. However, if the abutment-scour hole topwidth is less than the overbank width then it will be assumed that clear-water overbank scour occurs in the overbank area not affected by the abutment scour hole.
2) The spreadsheet will automatically determine if clear-water overbank scour should be applied or not.
3) If clear-water overbank scour is determined to be applicable to the overbank area, then the spreadsheet will automatically apply the calculated pier scour to the overbank as well.
GUIDANCE FOR LIVE-BED CHANNEL SCOUR:
Refer to Benedict and others (2016) and Benedict and Caldwell (2009) for additional guidance.
1) If the main channel is well defined and considered to be live-bed in nature, it will be assumed that the live-bed contraction scour and channel pier scour will be included in the estimate for total scour in the main channel. The spreadsheet will automatically determine if these scour components are to be included in the estimate of total scour in the main channel.
2) Live-bed contraction scour will not be applied to a relief bridge or to a bridge with a swampy, poorly defined channel; at such bridges, it will be assumed that clear-water scour conditions prevail and the procedures for applying clear-water abutment and contraction scour, as noted previously, will be used. The spreadsheet will automatically determine if live-bed scour should or should not be applied to the channel.
GENERAL GUIDANCE:
1) Drainage area should fall within the range of measured data and caution should be used as drainage area approaches limits of the data or exceeds the data range.
2) If the m and (or) embankment lengths are near the limits or beyond the range of the envelope data caution should be used.
3) User should review automatically determined values to assure that selected values are reasonable.
Scour region | Pier location | Use clear-water abutment scour? | Clear-water abutment scour from USGS curves (feet) | Use clear-water overbank contraction scour? | Clear-water overbank contraction scour from USGS curves (feet) | Use live-bed channel contraction scour? | Live-bed channel contraction scour from USGS curves (feet) | Use pier scour? | Pier scour (feet) | Total scour at bent (feet) | Computed embedment of pile from consultant (feet) | Remaining pile penetration (feet) | Embedment below thalweg from consultant (feet) | Remaining pile penetration (at thalweg) (feet)
Left Abutment | LABUT | Yes | N/A | No | 0 | No | 0 | Yes | 27.6618 | N/A |  | N/A |  | N/A
Left Overbank | LOB | No | 0 | Yes | N/A | No | 0 | Yes | 31.251 | N/A |  | N/A |  | N/A
Channel | CH | No | 0 | No | 0 | Yes | N/A | Yes | 30.0393 | N/A |  | N/A |  | N/A
Right Overbank | ROB | No | 0 | Yes | N/A | No | 0 | Yes | 34.1332 | N/A |  | N/A |  | N/A
Right Abutment | RABUT | Yes | N/A | No | 0 | No | 0 | Yes | 25.464 | N/A |  | N/A |  | N/A
| Comments: | [13 empty] | 2
1 | These and other limitations should be kept in mind when using the envelope curves to assess scour potential. The envelope curves are empirical methods that are based on limited field samples; it is possible that scour could exceed the envelope curves; therefore, application of a safety factor may be prudent. Application of the envelope curves is constrained to the range of data and site characteristics used to develop the envelope curves. The uncertainty associated with the envelope curves increases near the limits of the data range. The live-bed scour data have the largest uncertainty.
2 | The envelope curves do not account for unusual site conditions such as: debris; channel bank failures; pressure flow; unusual flow patterns created by unique site conditions; unusual pier geometries; and washout of approach road embankments.
3 | The field data generally represent scour associated with flows approaching the 100-year flow magnitude but should not be considered a definitive estimate of the scour depth associated with the 100-year flow. Similarly, the 500-year flow adjustment coefficients can be used to provide perspective on the relative increase in theoretical scour associated with the 100- to 500-year flow condition, but should not be considered a definitive estimate of the scour depth associated with the 500-year flow.
4 | Subsurface soils can impede or promote scour. Therefore, assessing the potential effect of subsurface soils on scour is important.
5
Note on I10: A relief bridge will be assumed to have no defined channel with clear-water scour conditions prevailing.
Note on H11: Answering "Yes" will assume that clear-water scour conditions prevail and that live-bed contraction scour will not apply to the channel.
Note on E37: If clear-water overbank contraction scour depth (with no adjustment for pier scour) is greater than the abutment scour depth (with no adjustment for pier scour), then the clear-water overbank contraction scour depth will be used as the best representation of the abutment scour depth. The spreadsheet will automatically determine if the clear-water overbank contraction scour depth is to be used in place of the abutment scour depth.
Note on L37: For the left and right abutment scour regions, the larger of the abutment scour or overbank contraction scour values is used in the computation.
Note on M37: For the abutment and overbank areas use the worst case embedment on the overbank region. For the channel use the worst case embedment in the channel region. For additional details, see consultant report on the unknown foundation investigation.
Note on O37: Use the worst case embedment in the channel region for all piers/bents assuming the channel may shift. For additional details, see consultant report on the unknown foundation investigation.

## Penetration Table (K500)
[7 empty] | Pile Penetration Table for Scour Estimates Using Flows Approaching the 100-year Flow and Adjusted by the 500-year Flow Adjustment Coefficient | [7 empty] | 1
Scour analysis using USGS Bridge-Scour Envelope Curves
[7 empty] | (Fill in gray shaded cells. Other cells are selected/calculated automatically.) | [8 empty] | Yes
No
Bridge Number: |  | 0 |  |  |  | Stream: | 0 |  |  | Date of Analysis: |  | 0
County: |  | 0 |  |  |  | Road: | 0
[10 empty] | Bridge Length: |  | 0 | ft
Physiographic Region: |  | 0 |  |  |  |  | Multiple Bridge? | 0
[7 empty] | Relief Bridge? | 0 |  | Drainage Area: |  | 0 | sq mi
Latitude: |  | 0 | DMS |  |  | Swampy, Poorly Defined Channel? |  | 0
Longitude: |  | 0 | DMS
NOTE: Bents are listed from left to right looking downstream
GUIDANCE FOR LEFT AND RIGHT ABUTMENT SCOUR:
Refer to Benedict and others (2016) and Benedict (2003) for additional guidance.
1) Do not include clear-water overbank scour depth in abutment-scour area.
2) If site is in the Piedmont region and the abutment-scour depth is less than or equal to 5 feet then add pier-scour depth for determining total scour.
3) If the pier in the abutment area is a multiple column bent/pier with minimal skew or a solid, long pier with no skew, and the pier width is less than or equal to 2.3 ft, then do not add pier scour to total scour. (NOTE: The exception to this guidance is for sites in the Piedmont with abutment-scour depths less than or equal to 5 ft as noted in item 2 above.)
4) The spreadsheet assumes that abutment scour will always occur at the left and right abutments. The spreadsheet will automatically make an initial determination regarding the inclusion of pier scour in the total scour estimate. The user should review this initial determination and if appropriate override the automated value by typing "Yes" or "No" (case sensitive) in the "Use pier scour?" column. If the pier is skewed, the user should apply judgment to determine if pier scour should be included in the total scour estimate, especially for long solid piers where a pier skew can cause large scour depths.
5) If the site is a relief or swampy bridge that is 240 ft or less, the abutment-scour depth will be applicable from toe-to-toe; if the relief or swampy bridge is greater than 240 ft, the abutment scour-hole depths will be limited to the abutment scour-hole topwidths and the clear-water overbank contraction scour will be applied to the remaining overbank area. The spreadsheet will automatically determine if there is any overbank area on which overbank contraction scour will occur.
6) If clear-water overbank contraction scour depth (with no adjustment for pier scour) is greater than the abutment scour depth (with no adjustment for pier scour), then the clear-water overbank contraction scour depth will be used as the best representation of the abutment scour depth. The spreadsheet will automatically determine if the clear-water overbank contraction scour depth is to be used in place of the abutment scour depth.
GUIDANCE FOR LEFT AND RIGHT OVERBANK CONTRACTION SCOUR:
Refer to Benedict and others (2016) and Benedict and Caldwell (2006) for additional guidance.
1) If the abutment-scour hole topwidth is greater than the overbank width then it will be assumed that the abutment-scour depth will cover the entire overbank area and there will be no clear-water overbank scour applied to the bridge overbank. However, if the abutment-scour hole topwidth is less than the overbank width then it will be assumed that clear-water overbank scour occurs in the overbank area not affected by the abutment scour hole.
2) The spreadsheet will automatically determine if clear-water overbank scour should be applied or not.
3) If clear-water overbank scour is determined to be applicable to the overbank area, then the spreadsheet will automatically apply the calculated pier scour to the overbank as well.
GUIDANCE FOR LIVE-BED CHANNEL SCOUR:
Refer to Benedict and others (2016) and Benedict and Caldwell (2009) for additional guidance.
1) If the main channel is well defined and considered to be live-bed in nature, it will be assumed that the live-bed contraction scour and channel pier scour will be included in the estimate for total scour in the main channel. The spreadsheet will automatically determine if these scour components are to be included in the estimate of total scour in the main channel.
2) Live-bed contraction scour will not be applied to a relief bridge or to a bridge with a swampy, poorly defined channel; at such bridges, it will be assumed that clear-water scour conditions prevail and the procedures for applying clear-water abutment and contraction scour, as noted previously, will be used. The spreadsheet will automatically determine if live-bed scour should or should not be applied to the channel.
GENERAL GUIDANCE:
1) Drainage area should fall within the range of measured data and caution should be used as drainage area approaches limits of the data or exceeds the data range.
2) If the m and (or) embankment lengths are near the limits or beyond the range of the envelope data caution should be used.
3) User should review automatically determined values to assure that selected values are reasonable.
Scour region | Pier location | Use clear-water abutment scour? | Clear-water abutment scour from USGS curves (feet) | Use clear-water overbank contraction scour? | Clear-water overbank contraction scour from USGS curves (feet) | Use live-bed channel contraction scour? | Live-bed channel contraction scour from USGS curves (feet) | Use pier scour? | Pier scour (feet) | Total scour at bent (feet) | Computed embedment of pile from consultant (feet) | Remaining pile penetration (feet) | Embedment below thalweg from consultant (feet) | Remaining pile penetration (at thalweg) (feet)
Left Abutment | LABUT | Yes | N/A | No | 0 | No | 0 | Yes | 30.2 | N/A |  | N/A |  | N/A
Left Overbank | LOB | No | 0 | Yes | N/A | No | 0 | Yes | 34.1 | N/A |  | N/A |  | N/A
Channel | CH | No | 0 | No | 0 | Yes | N/A | Yes | 32.7 | N/A |  | N/A |  | N/A
Right Overbank | ROB | No | 0 | Yes | N/A | No | 0 | Yes | 37.2 | N/A |  | N/A |  | N/A
Right Abutment | RABUT | Yes | N/A | No | 0 | No | 0 | Yes | 27.8 | N/A |  | N/A |  | N/A
| Comments: | [13 empty] | 2
1 | These and other limitations should be kept in mind when using the envelope curves to assess scour potential. The envelope curves are empirical methods that are based on limited field samples; it is possible that scour could exceed the envelope curves; therefore, application of a safety factor may be prudent. Application of the envelope curves is constrained to the range of data and site characteristics used to develop the envelope curves. The uncertainty associated with the envelope curves increases near the limits of the data range. The live-bed scour data have the largest uncertainty.
2 | The envelope curves do not account for unusual site conditions such as: debris; channel bank failures; pressure flow; unusual flow patterns created by unique site conditions; unusual pier geometries; and washout of approach road embankments.
3 | The field data generally represent scour associated with flows approaching the 100-year flow magnitude but should not be considered a definitive estimate of the scour depth associated with the 100-year flow. Similarly, the 500-year flow adjustment coefficients can be used to provide perspective on the relative increase in theoretical scour associated with the 100- to 500-year flow condition, but should not be considered a definitive estimate of the scour depth associated with the 500-year flow.
4 | Subsurface soils can impede or promote scour. Therefore, assessing the potential effect of subsurface soils on scour is important.
5
Note on I10: A relief bridge will be assumed to have no defined channel with clear-water scour conditions prevailing.
Note on H11: Answering "Yes" will assume that clear-water scour conditions prevail and that live-bed contraction scour will not apply to the channel.
Note on E37: If clear-water overbank contraction scour depth (with no adjustment for pier scour) is greater than the abutment scour depth (with no adjustment for pier scour), then the clear-water overbank contraction scour depth will be used as the best representation of the abutment scour depth. The spreadsheet will automatically determine if the clear-water overbank contraction scour depth is to be used in place of the abutment scour depth.
Note on L37: For the left and right abutment scour regions, the larger of the abutment scour or overbank contraction scour values is used in the computation.
Note on M37: For the abutment and overbank areas use the worst case embedment on the overbank region. For the channel use the worst case embedment in the channel region. For additional details, see consultant report on the unknown foundation investigation.
Note on O37: Use the worst case embedment in the channel region for all piers/bents assuming the channel may shift. For additional details, see consultant report on the unknown foundation investigation.

## EQUATIONS
Application of Selected Envelope-Curve Equations
Do not modify this worksheet. This worksheet uses data entered in other worksheets of this workbook and uses the various South Carolina Bridge-Scour Envelope Curves to calculate the upper bound of selected scour parameters.
Estimate of Upper Bound of Clear-Water Abutment-Scour Depth from Envelope Curves
I. Estimate from abutment-length envelope curves -- Original Curves (Benedict and others, 2016; Benedict, 2003)
|  |  |  | Left Abutment |  | Right Abutment
| Coastal Plain |  | Scour Depth: | N/A | ft | N/A | ft
|  |  | Embankment Length: | No Data | ft | No Data | ft
|  |  | Embankment Length Check: | OUTSIDE RANGE |  | OUTSIDE RANGE
NOTES:
If embankment length is greater than 7,440 ft it is OUTSIDE RANGE.
If embankment length is greater than 2,000 ft but less than 7,440 ft use CAUTION.
If embankment length is between 0 and 2,000 ft it is OK.
| Piedmont |  | Scour Depth: | N/A | ft | N/A | ft
|  |  | Embankment Length: | No Data |  | No Data
|  |  | Embankment Length Check: | OUTSIDE RANGE |  | OUTSIDE RANGE
NOTES:
If embankment length is greater than 950 ft it is OUTSIDE RANGE.
If embankment length is between 0 and 950 ft it is OK.
II. Estimate from the geometric contraction ratio m -- Original Curves (Benedict and others, 2016; Benedict, 2003)
|  |  |  | Left Abutment |  | Right Abutment
| Coastal Plain |  | Scour Depth: | N/A | ft | N/A | ft
|  |  | Contraction Ratio: | No Data |  | No Data
|  |  | Contraction Ratio Check: | OUTSIDE RANGE |  | OUTSIDE RANGE
NOTES:
If contraction ratio is greater than 0.98 it is OUTSIDE RANGE.
If contraction ratio is greater than 0.9 but less than 0.98 use CAUTION.
If contraction ratio is between 0 and 0.9 it is OK.
| Piedmont |  | Scour Depth: | N/A | ft | N/A | ft
|  |  | Contraction Ratio: | No Data |  | No Data
|  |  | Contraction Ratio Check: | OUTSIDE RANGE |  | OUTSIDE RANGE
NOTES:
If contraction ratio is greater than 0.86 it is OUTSIDE RANGE.
If contraction ratio is greater than 0.82 but less than 0.86 use CAUTION.
If contraction ratio is between 0 and 0.82 it is OK.
III. Estimate by embankment-length category -- Modified Curves (Benedict and others, 2016; Benedict and Caldwell, 2012)
|  |  |  | Left Abutment |  | Right Abutment
Coastal Plain
|  |  | Initial Estimate of Scour Depth (by Category): | N/A | ft | N/A | ft
|  |  | Final Selection of Scour Depth (by Category): | N/A | ft | N/A | ft
|  |  | Initial Estimate of Scour Depth (by Interpolation): | N/A | ft | N/A | ft
|  |  | Final Selection of Scour Depth (by Interpolation): | N/A | ft | N/A | ft
|  |  | Embankment Length: | No Data | ft | No Data | ft
|  |  | Embankment Length Check: | OUTSIDE RANGE |  | OUTSIDE RANGE
|  |  | Contraction Ratio: | No Data |  | No Data
|  |  | Contraction Ratio Check: | OUTSIDE RANGE |  | OUTSIDE RANGE
Interpolation Table
|  |  | Embankment Length Category (ft) | Lower m Limit | m used in equation | Abutment-Scour Depth (ft)
|  |  | 0 | 0 | 0 | 0
|  |  | 100 | 0.25203 | No Data | N/A
|  |  | 200 | 0.49633 | No Data | N/A
|  |  | 300 | 0.64861 | No Data | N/A
|  |  | 400 | 0.75664 | No Data | N/A
|  |  | 500 | 0.8373 | No Data | N/A
NOTES:
If embankment length is greater than 500 ft it is OUTSIDE RANGE.
If embankment length is between 0 and 500 ft it is OK.
If contraction ratio is greater than 0.9 it is OUTSIDE RANGE.
If contraction ratio is between 0 and 0.9 it is OK.
Piedmont
|  |  | Initial Estimate of Scour Depth (by Category): | N/A | ft | N/A | ft
|  |  | Final Selection of Scour Depth (by Category): | N/A | ft | N/A | ft
|  |  | Initial Estimate of Scour Depth (by Interpolation): | N/A | ft | N/A | ft
|  |  | Final Selection of Scour Depth (by Interpolation): | N/A | ft | N/A | ft
|  |  | Embankment Length: | No Data | ft | No Data | ft
|  |  | Embankment Length Check: | OUTSIDE RANGE |  | OUTSIDE RANGE
|  |  | Contraction Ratio: | No Data |  | No Data
|  |  | Contraction Ratio Check: | OUTSIDE RANGE |  | OUTSIDE RANGE
Interpolation Table
|  |  | Embankment Length Category (ft) | Lower m Limit | m used in equation | Abutment-Scour Depth (ft)
|  |  | 0 | 0 | 0 | 0
|  |  | 100 | 0.13575 | No Data | N/A
|  |  | 200 | 0.25492 | No Data | N/A
|  |  | 300 | 0.34329 | No Data | N/A
|  |  | 400 | 0.42347 | No Data | N/A
|  |  | 500 | 0.50252 | No Data | N/A
NOTES:
If embankment length is greater than 500 ft it is OUTSIDE RANGE.
If embankment length is between 0 and 500 ft it is OK.
If contraction ratio is greater than 0.85 it is OUTSIDE RANGE.
If contraction ratio is between 0 and 0.85 it is OK.
Estimate of Clear-Water Abutment-Scour Hole Topwidth from Envelope Curve (Benedict and others, 2016; Benedict, 2003)
Using "final selected abutment-scour depth"
|  |  |  | Left Abutment |  | Right Abutment
| Any length bridge with well defined channel |  |  | N/A | ft | N/A | ft
| Is scour depth greater than 18 feet and therefore outside range of graph? |  |  | Yes |  | Yes
| Relief or swampy bridge with length of 240 ft or less |  |  | N/A | ft | N/A | ft
| Is scour depth greater than 23.6 feet and therefore outside range of graph? |  |  | Yes |  | Yes
NOTES:
If scour depth is outside the range of the graph then cell is highlighted in red.
If scour depth is within the range of the graph then cell is highlighted in green.
Estimate of Clear-Water Overbank Contraction-Scour Depth from Envelope Curves (Benedict and others, 2016; Benedict and Caldwell, 2006)
|  |  |  | Left Overbank |  | Right Overbank
|  |  | Scour Depth: | N/A | ft | N/A | ft
|  |  | Contraction Ratio: | No Data |  | No Data
|  |  | Contraction Ratio Check: | OUTSIDE RANGE |  | OUTSIDE RANGE
NOTES:
If contraction ratio is greater than 0.95 it is OUTSIDE RANGE.
If contraction ratio is greater than 0.85 but less than 0.95 use CAUTION.
If contraction ratio is between 0 and 0.85 it is OK.

## GRAPHS
Bridge Number: |  | 0 | 1 | Bridge Number: |  | 0 | 2 | Bridge Number: |  | 0 | 3 | Bridge Number: |  | 0 | 4 | Bridge Number: |  | 0 | 5 | Bridge Number: | 0 |  | 6
County: |  | 0 |  | County: |  | 0 |  | County: |  | 0 |  | County: |  | 0 |  | County: |  | 0 |  | County: | 0
Stream: |  | 0 |  | Stream: |  | 0 |  | Stream: |  | 0 |  | Stream: |  | 0 |  | Stream: |  | 0 |  | Stream: | 0
Road: |  | 0 |  | Road: |  | 0 |  | Road: |  | 0 |  | Road: |  | 0 |  | Road: |  | 0 |  | Road: | 0
Region: |  | 0 |  | Region: |  | 0 |  | Region: |  | 0 |  | Region: |  | 0 |  | Region: |  | 0 |  | Region: | 0
| Original Clear-Water Abutment-Scour Envelope Curves (Benedict and others, 2016; Benedict, 2003) |  |  |  | Original Clear-Water Abutment-Scour Envelope Curves (Benedict and others, 2016; Benedict, 2003) |  |  |  | Modified Clear-Water Abutment-Scour Envelope Curves (Benedict and others, 2016; Benedict and Caldwell, 2012) |  |  |  | Original Live-Bed Channel Contraction-Scour Envelope Curve (Benedict and others, 2016; Benedict and Caldwell, 2009) |  |  |  | Pier-Scour Envelope Curves (Benedict and others, 2016; Benedict and Caldwell, 2006; 2009) |  |  |  |  | Pier-Scour Skew Coefficients
[13 empty] | Modified Live-Bed Channel Contraction-Scour Envelope Curves (Benedict and others, 2016; Benedict and Caldwell, 2012) |  |  |  | Clear-Water Overbank Contraction-Scour Envelope Curve (Benedict and others, 2016; Benedict and Caldwell, 2006)
500 ft
400 ft
300 ft
200 ft
100 ft

## Graph Data
Data for Graphs
Estimate of Abutment-Scour -- Original Abutment-Scour Envelope Curves (Benedict and others, 2016; Benedict, 2003)
Use the following envelope curve: |  |  |  | 0 |  |  |  | 0
|  |  |  | Left Abutment |  |  |  | Right Abutment |  |  | 5 ft break line
|  |  |  | Embankment | Scour |  |  | Embankment | Scour |  | Embankment | Scour
|  |  |  | Length | Depth |  |  | Length | Depth |  | Length | Depth
|  |  |  | (ft) | (ft) |  |  | (ft) | (ft) |  | (ft) | (ft)
Abutment Scour by Embankment Length |  |  |  | 0 | N/A |  |  | 0 | N/A |  | 0 | 5
|  |  |  | No Data | N/A |  |  | No Data | N/A |  | 194 | 5
|  |  |  | No Data | 0 |  |  | No Data | 0
|  |  |  | Left Abutment |  |  |  | Right Abutment |  |  | 5 ft break line
|  |  |  | m | Scour |  |  | m | Scour |  | m | Scour
[5 empty] | Depth |  |  |  | Depth |  |  | Depth
[5 empty] | (ft) |  |  |  | (ft) |  |  | (ft)
Abutment Scour by m |  |  |  | 0 | N/A |  |  | 0 | N/A |  | 0 | 5
|  |  |  | No Data | N/A |  |  | No Data | N/A |  | 0.37 | 5
|  |  |  | No Data | 0 |  |  | No Data | 0
Estimate of Abutment-Scour -- Modified Abutment-Scour Envelope Curves (Benedict and others, 2016; Benedict and Caldwell, 2012)
|  |  | Piedmont | [6 empty] | Coastal Plain
|  |  | By Category | [6 empty] | By Category
| Left Abutment |  |  | Right Abutment |  |  |  | Left Abutment |  |  | Right Abutment
| m | Scour |  | m | Scour |  |  | m | Scour |  | m | Scour
|  | Depth |  |  | Depth |  |  |  | Depth |  |  | Depth
|  | (ft) |  |  | (ft) |  |  |  | (ft) |  |  | (ft)
| 0 | 0 |  | 0 | 0 |  |  | 0 | 0 |  | 0 | 0
| 0 | 0 |  | 0 | 0 |  |  | 0 | 0 |  | 0 | 0
| 0 | 0 |  | 0 | 0 |  |  | 0 | 0 |  | 0 | 0
|  |  | By Interpolation | [6 empty] | By Interpolation
| m | Scour |  | m | Scour |  |  | m | Scour |  | m | Scour
|  | Depth |  |  | Depth |  |  |  | Depth |  |  | Depth
|  | (ft) |  |  | (ft) |  |  |  | (ft) |  |  | (ft)
| 0 | 0 |  | 0 | 0 |  |  | 0 | 0 |  | 0 | 0
| 0 | 0 |  | 0 | 0 |  |  | 0 | 0 |  | 0 | 0
| 0 | 0 |  | 0 | 0 |  |  | 0 | 0 |  | 0 | 0
Coastal Plain and Piedmont Clear-Water Overbank Contraction-Scour Envelope Curve by m (Benedict and others, 2016; Benedict and Caldwell, 2006)
|  |  |  | Left Overbank |  |  |  | Right Overbank
|  |  |  | m | Scour |  |  | m | Scour
[5 empty] | Depth |  |  |  | Depth
[5 empty] | (ft) |  |  |  | (ft)
|  |  |  | 0 | N/A |  |  | 0 | N/A
|  |  |  | No Data | N/A |  |  | No Data | N/A
|  |  |  | No Data | 0 |  |  | No Data | 0
Coastal Plain and Piedmont Live-Bed Channel Contraction-Scour Envelope Curve by m
|  |  |  | Original Live-Bed Channel Contraction Scour |  |  |  |  | Modified Live-Bed Channel Contraction Scour
|  |  |  | (Benedict and Caldwell, 2009) |  |  |  |  | (Benedict and Caldwell, 2012)
|  |  |  | m | Scour |  |  |  | m | Scour
[5 empty] | Depth |  |  |  |  | Depth
[5 empty] | (ft) |  |  |  |  | (ft)
|  |  |  | 0 | N/A |  |  |  | 0 | N/A
|  |  |  | No Data | N/A |  |  |  | No Data | N/A
|  |  |  | No Data | 0 |  |  |  | No Data | 0
Abutment-Scour Hole Topwidths (Benedict and others, 2016; Benedict, 2003)
Use the following envelope curve: |  |  |  | Long Bridge |  |  |  | Long Bridge
|  |  |  | Left Abutment |  |  |  | Right Abutment
|  |  |  | Scour | Scour |  |  | Scour | Scour
|  |  |  | Depth | Topwidth |  |  | Depth | Topwidth
|  |  |  | (ft) | (ft) |  |  | (ft) | (ft)
|  |  |  | 0 | N/A |  |  | 0 | N/A
|  |  |  | N/A | N/A |  |  | N/A | N/A
|  |  |  | N/A | 0 |  |  | N/A | 0
Envelope Curve Data | [11 empty] | Envelope Curve Data
|  |  |  | Coastal Plain |  |  | Piedmont | [8 empty] | SC | SC
[16 empty] | Clear-Water | Live-Bed | National | 2.5b | PSDb-2014
Abutment-Scour Depth by Embankment Length |  |  |  | Abut | Scour |  | Abut | Scour |  |  |  | Pier Scour Envelopes |  |  | Pier | Scour | Scour | Scour | Scour | Scour
Original Curve (Benedict, 2003) |  |  |  | Length | Depth |  | Length | Depth |  |  |  | (Benedict and Caldwell, 2006; 2009) |  |  | Width | Depth | Depth | Depth | Depth | Depth
|  |  |  | (ft) | (ft) |  | (ft) | (ft) | [6 empty] | (ft) | (ft) | (ft) | (ft) | (ft) | (ft)
|  |  |  | 0 | 0 |  | 0 | 0 | [6 empty] | 0 | 0.5 | 3.3 | 4.1 | 0 | 0
|  |  |  | 426.5 | 14.4 |  | 18.4 | 0.6 | [6 empty] | 2 | 3.5 | 5.5 | 7.1 | 5 | 3.9187
|  |  |  | 7440.6 | 23.6 |  | 112.3 | 3.1 | [6 empty] | 4 | 6.5 | 7.7 | 10.1 | 10 | 7.3126
[7 empty] | 181.4 | 4.6 | [6 empty] | 6 | 9.5 | 9.9 | 13.1 | 15 | 10.5331
[7 empty] | 408.5 | 9.7 | [6 empty] | 8 |  |  | 16.1 | 20 | 13.6458
[7 empty] | 571.8 | 12.9 | [6 empty] | 10 |  |  | 19.1 | 25 | 16.6809
[7 empty] | 606.4 | 13.7 | [6 empty] | 12 |  |  | 22.1 | 30 | 19.6554
[7 empty] | 675 | 14.2 | [6 empty] | 14 |  |  | 25.1 | 35 | 22.5806
[7 empty] | 952.9 | 18 | [6 empty] | 16 |  |  |  | 40 | 25.464
Envelope Curve Data
Abutment-Scour Depth by Contraction Ratio |  |  |  | Coastal Plain |  |  | Piedmont Sands
Original Curve (Benedict, 2003)
|  |  |  | m | Scour |  | m | Scour
[5 empty] | Depth |  |  | Depth
[5 empty] | (ft) |  |  | (ft)
|  |  |  | 0 | 0 |  | 0 | 0
|  |  |  | 0.319 | 1.692 |  | 0.022 | 0.6
|  |  |  | 0.674 | 8.1763 |  | 0.372 | 4.6
|  |  |  | 0.77 | 11.7499 |  | 0.668 | 13.7
|  |  |  | 0.81 | 13.5467
|  |  |  | 0.82 | 14.0263
|  |  |  | 0.98 | 23.53 |  | 0.817 | 18
Envelope Curve Data | [11 empty] | Skew Coefficients from HEC-18
|  |  |  | Long Bridges |  |  | Small Swampy Bridges
Correction Factor, K2, for Angle of Attack, θ, of the Flow.
Abutment-Scour Hole Topwidth |  |  |  | Scour | Scour |  | Scour | Scour
Original Curve (Benedict, 2003) |  |  |  | Depth | Topwidth |  | Depth | Topwidth |  |  |  |  | Angle | L/a=4 | L/a=8 | L/a=12
|  |  |  | (ft) | (ft) |  | (ft) | (ft) |  |  |  |  | 0 | 1 | 1 | 1
|  |  |  | 0 | 0 |  | 0 | 0 |  |  |  |  | 15 | 1.5 | 2 | 2.5
|  |  |  | 0 | 6 |  | 0 | 6 |  |  |  |  | 30 | 2 | 2.75 | 3.5
|  |  |  | 0.4 | 20 |  | 0.4 | 20 |  |  |  |  | 45 | 2.3 | 3.3 | 4.3
|  |  |  | 1.2 | 40 |  | 1.2 | 40 |  |  |  |  | 90 | 2.5 | 3.9 | 5
|  |  |  | 2.6 | 60 |  | 2.6 | 60
|  |  |  | 5.2 | 65 |  | 13.7 | 100 |  |  |  | Angle = skew angle of flow, in degrees; L = length of pier, in feet; a = pier width, in feet
|  |  |  | 13.2 | 70 |  | 23.6 | 130
|  |  |  | 18 | 70
Envelope Curve Data
Modified Abutment-Scour Envelope Curves (Benedict and others, 2016; Benedict and Caldwell, 2012)
Piedmont |  |  | Embankment Length Category (ft) | [8 empty] | Coastal Plain |  |  |  | Embankment Length Category (ft)
|  |  | 100 | 200 | 300 | 400 | 500 | [8 empty] | 100 | 200 | 300 | 400 | 500
|  | m | Scour Depth (ft) | Scour Depth (ft) | Scour Depth (ft) | Scour Depth (ft) | Scour Depth (ft) | [7 empty] | m | Scour Depth (ft) | Scour Depth (ft) | Scour Depth (ft) | Scour Depth (ft) | Scour Depth (ft)
|  | 0.13 | 1.1997 | [11 empty] | 0.25 | 1.2225
|  | 0.25 | 1.2144 | 2.8444 | [10 empty] | 0.49 | 1.569 | 3.8402
|  | 0.34 | 1.2872 | 2.9226 | 4.4225 | [9 empty] | 0.65 | 2.0969 | 4.6157 | 7.4012
|  | 0.42 | 1.3964 | 3.0774 | 4.6042 | 6.1181 | [8 empty] | 0.76 | 2.5977 | 5.4197 | 8.3865 | 11.2357
|  | 0.5 | 1.5475 | 3.3125 | 4.8925 | 6.425 | 8.04 | [7 empty] | 0.84 | 3.0324 | 6.1431 | 9.3028 | 12.4245 | 14.9374
|  | 0.6 | 1.7952 | 3.7192 | 5.4028 | 7.0164 | 8.6488 | [7 empty] | 0.9 | 3.3974 | 6.7622 | 10.1004 | 13.495 | 16.299
|  | 0.7 | 2.1083 | 4.2513 | 6.0797 | 7.8386 | 9.5652
|  | 0.8 | 2.4868 | 4.9088 | 6.9232 | 8.8916 | 10.7892
|  | 0.85 | 2.7006 | 5.2846 | 7.4074 | 9.5046 | 11.5165
Envelope Curve Data | [11 empty] | Envelope Curve Data
Coastal Plain and Piedmont |  |  |  | m | Scour | [6 empty] | Coastal Plain and Piedmont |  |  |  |  | m | Scour
Clear-Water Overbank Contraction Scour |  |  |  |  | Depth | [6 empty] | Original Live-Bed Channel Contraction Scour | [5 empty] | Depth
(Benedict and Caldwell, 2006) |  |  |  |  | (ft) | [6 empty] | (Benedict and Caldwell, 2009) | [5 empty] | (ft)
|  |  |  | 0 | 0.6 | [11 empty] | 0 | 0
|  |  |  | 0.02 | 0.7976 | [11 empty] | 0.02 | 0.03588
|  |  |  | 0.1 | 1.54 | [11 empty] | 0.1 | 0.377
|  |  |  | 0.2 | 2.36 | [11 empty] | 0.2 | 1.248
|  |  |  | 0.3 | 3.06 | [11 empty] | 0.3 | 2.613
|  |  |  | 0.4 | 3.64 | [11 empty] | 0.4 | 4.472
|  |  |  | 0.5 | 4.1 | [11 empty] | 0.5 | 6.825
|  |  |  | 0.6 | 4.44 | [11 empty] | 0.6 | 9.672
|  |  |  | 0.7 | 4.66 | [11 empty] | 0.7 | 13.013
|  |  |  | 0.8 | 4.76 | [11 empty] | 0.8 | 16.848
|  |  |  | 0.85 | 4.765 | [11 empty] | 0.85 | 18.9507
|  |  |  | 0.91 | 4.7314 | [11 empty] | 0.9 | 21.177
Envelope Curve Data
Coastal Plain and Piedmont |  |  |  |  | Drainage Area (sq mi)
Modified Live-Bed Channel Contraction Scour |  |  |  |  | 100 | 200
(Benedict and Caldwell, 2012) |  |  |  | m | Scour Depth (ft) | Scour Depth (ft)
|  |  |  | 0 | 0 | 0
|  |  |  | 0.1 | 0.16 | 0.3
|  |  |  | 0.2 | 0.64 | 1
|  |  |  | 0.3 | 1.44 | 2.1
|  |  |  | 0.4 | 2.56 | 3.6
|  |  |  | 0.6 | 5.76 | 7.8
|  |  |  | 0.7 | 7.84 | 10.5
|  |  |  | 0.8 | 10.24 | 13.6
|  |  |  | 0.9 | 12.96 | 17.1

## Data Base
ABUTMENT-SCOUR DATA
SCDOT Bridge Number | County | Road | Stream | Latitude (DMS) | Longitude (DMS) | Analysis date | Physiographic Province | Multiple bridge? | Relief bridge? | Swampy, Poorly Defined Channel? | Bridge length (feet) | Drainage area (sq mi) | Drainage area check (original envelope) | Drainage area check (modified envelope) | Quality of SCDOT Plan Data | Quality of Topo Map Data | Quality of FEMA/Other Map Data | Plan m | Topo m | FEMA/Other m | Used m | m check (original envelope) | m check (modified envelope) | Plan (left abutment length) (feet) | Topo (left abutment length) (feet) | FEMA/Other (left abutment length) (feet) | Used (left abutment length) (feet) | Left abutment length check (original envelope) | Left abutment length check (modified envelope) | Plan (right abutment length) (feet) | Topo (right abutment length) (feet) | FEMA/Other (right abutment length) (feet) | Used (right abutment length) (feet) | Right abutment length check (original envelope) | Right abutment length check (modified envelope) | Original left abutment depth by m (feet) | Original right abutment depth by m (feet) | Original left abutment depth by length (feet) | Original right abutment depth by length (feet) | Modified left abutment depth by Category (feet) | Modified right abutment depth by Category (feet) | Modified left abutment depth by Interpolation (feet) | Modified right abutment depth by Interpolation (feet) | Left abutment depth selected (feet) | Right abutment depth selected (feet) | Left abutment hole width (feet) | Right abutment hole width (feet)
0 | 0 | 0 | 0 | 0 | 0 | 0 | 0 | 0 | 0 | 0 | 0 | 0 | DA IN RANGE | DA IN RANGE | No Data | No Data | No Data | No Data | No Data | No Data | No Data | OUTSIDE RANGE | OUTSIDE RANGE | No Data | No Data | No Data | No Data | OUTSIDE RANGE | OUTSIDE RANGE | No Data | No Data | No Data | No Data | OUTSIDE RANGE | OUTSIDE RANGE | N/A | N/A | N/A | N/A | N/A | N/A | N/A | N/A | N/A | N/A | N/A | N/A
CLEAR-WATER CONTRACTION-SCOUR DATA
SCDOT Bridge Number | County | Road | Stream | Latitude (DMS) | Longitude (DMS) | Analysis date | Physiographic Province | Multiple bridge? | Relief bridge? | Swampy, Poorly Defined Channel? | Bridge length (feet) | Drainage area (sq mi) | Drainage area check | Plan m | Topo m | FEMA/Other m | Used m | m check | Left overbank scour depth (feet) | Right overbank scour depth (feet) | Selected left overbank scour depth (feet) | Selected right overbank scour depth (feet)
0 | 0 | 0 | 0 | 0 | 0 | 0 | 0 | 0 | 0 | 0 | 0 | 0 | DA IN RANGE | No Data | No Data | No Data | No Data | OUTSIDE RANGE | N/A | N/A | N/A | N/A
LIVE-BED CONTRACTION-SCOUR DATA
SCDOT Bridge Number | County | Road | Stream | Latitude (DMS) | Longitude (DMS) | Analysis date | Physiographic Province | Multiple bridge? | Relief bridge? | Swampy, Poorly Defined Channel? | Bridge length (feet) | Drainage area (sq mi) | Drainage area check (original curve) | Drainage area check (modified curve) | Plan m | Topo m | FEMA/Other m | Used m | m check (original curve) | m check (modified curve) | Original channel scour depth (feet) | Modified channel scour depth (feet) | Selected channel scour depth (feet)
0 | 0 | 0 | 0 | 0 | 0 | 0 | 0 | 0 | 0 | 0 | 0 | 0 | DA IN RANGE | DA IN RANGE | No Data | No Data | No Data | No Data | OUTSIDE RANGE | OK | N/A | N/A | N/A
| PIER-SCOUR DATA | [25 empty] | PENETRATION TABLE
SCDOT Bridge Number | County | Road | Stream | Latitude (DMS) | Longitude (DMS) | Analysis date | Physiographic Province | Multiple bridge? | Relief bridge? | Swampy, Poorly Defined Channel? | Bridge length (feet) | Drainage area (sq mi) | Location of pier | Pier or bent type | Envelope curve used | Pier width (feet) | Pier length (feet) | Angle of attack (degrees) | Multiple column bent? | Minimum spacing between columns (feet) | Column spacing to width ratio | Skew coefficient (single pier - HEC-18) |  | Skew coefficient used | Envelope curve used in pier scour estimate | Pier scour from envelope (feet) (no adjustment) | Pier scour adjusted for skew (feet) | Use abutment scour at pier? | Clear-water abutment scour from USGS curves (feet) | Use overbank contraction scour at pier? | Clear-water overbank contraction scour from USGS curves (feet) | Use live-bed channel contraction scour at pier? | Live-bed contraction scour from USGS curves (feet) | Use pier scour? | Pier scour (feet) | Total scour at bent (feet) | Computed embedment of pile from consultant (feet) | Remaining pile penetration (feet) | Embedment below thalweg from consultant (feet) | Remaining pile penetration (at thalweg) (feet)
0 | 0 | 0 | 0 | 0 | 0 | 0 | 0 | 0 | 0 | 0 | 0 | 0 | LABUT | Tower Bent | Automatic Calculation | 15 | 16 | 15 | Yes | 30 | 2 | 1.1513 |  | 1.1513 | PSDb-2014 | 24.0271 | 27.6618 | Yes | N/A | No | 0 | No | 0 | Yes | 27.6618 | N/A | 0 | N/A | 0 | N/A
0 | 0 | 0 | 0 | 0 | 0 | 0 | 0 | 0 | 0 | 0 | 0 | 0 | LOB | Single Pier | Automatic Calculation | 16 | 25 | 15 | Yes | 35 | 2.1875 | 1.2273 |  | 1.2273 | PSDb-2014 | 25.464 | 31.251 | No | 0 | Yes | N/A | No | 0 | Yes | 31.251 | N/A | 0 | N/A | 0 | N/A
0 | 0 | 0 | 0 | 0 | 0 | 0 | 0 | 0 | 0 | 0 | 0 | 0 | CH | Multiple Column Pier | Automatic Calculation | 16 | 20 | 15 | Yes | 10 | 0.625 | 1.1797 |  | 1.1797 | PSDb-2014 | 25.464 | 30.0393 | No | 0 | No | 0 | Yes | N/A | Yes | 30.0393 | N/A | 0 | N/A | 0 | N/A
0 | 0 | 0 | 0 | 0 | 0 | 0 | 0 | 0 | 0 | 0 | 0 | 0 | ROB | Multiple Column Pier | Automatic Calculation | 16 | 20 | 40 | Yes | 10 | 0.625 | 1.3404 |  | 1.3404 | PSDb-2014 | 25.464 | 34.1332 | No | 0 | Yes | N/A | No | 0 | Yes | 34.1332 | N/A | 0 | N/A | 0 | N/A
0 | 0 | 0 | 0 | 0 | 0 | 0 | 0 | 0 | 0 | 0 | 0 | 0 | RABUT | Multiple Column Pier | Automatic Calculation | 16 | 16 | 25 | No | 0 | N/A | 1 |  | 1 | PSDb-2014 | 25.464 | 25.464 | Yes | N/A | No | 0 | No | 0 | Yes | 25.464 | N/A | 0 | N/A | 0 | N/A