## Appendix 1
APPENDIX 1. Forty-eight habitat variables used as model predictors of fish species occurrence in Random Forests models. [Spatial unit defines the spatial scale over which the values apply: L, local catchment; C, network catchment (entire upstream contributing area); R, reach; *, signifies the habitat variables that are associated with climate change and that were replaced with new estimates to predict future scenarios and distributions; sq km, square kilometers; ft3/s, cubic feet per second; mi2, square mile; Q90, 90 percent exceedance; Q50, 50 percent exceedance; Q10, 10 percent exceedance; cm, centimeters; mm, millimeters ]
Variable category | Variable name | Description | Spatial unit | Source
Climate
| PrismAt_C* | Mean annual temperature (degrees Celsius * 10) | C | (Wang and others, 2011)
| PrismAt_L* | Mean annual temperature (degrees Celsius * 10) | L | (Wang and others, 2011)
| PrismPre_C* | Mean annual precipitation (mm) | C | (Wang and others, 2011)
| PrismPre_L* | Mean annual precipitation (mm) | L | (Wang and others, 2011)
Drainage area
| AREASQKM_L | Drainage area (sq km) | L | (Wang and others, 2011)
| totalArea_C | Drainage area (sq km) | C | (Wang and others, 2011)
Flow
| flow_Qag90cfs* | Mean August flow (cfs), 90 percent exceedance (Q90), derived from mean daily flow for August | R | (Brenden and others, 2006; Seelbach and others, 2011; Damon Krueger, Michigan State University, written commun., 2012; McKenna and others, 2014)
| flow_Qag90ylf* | Mean August yield (cfs / mi2), 90 percent exceedance (Q90), derived from mean Daily flow for August | L | (Brenden and others, 2006; Seelbach and others, 2011; Damon Krueger, Michigan State University, written commun., 2012; McKenna and others, 2014)
| flow_Qan50cfs* | Mean annual flow (cfs), 50 percent exceedance (Q50), derived from mean Daily flow for the year | R | (Brenden and others, 2006; Seelbach and others, 2011; Damon Krueger, Michigan State University, written commun., 2012; McKenna and others, 2014)
| flow_Qan50ylf* | Mean annual yield (cfs/mi2), 50 percent exceedance (Q50), derived from mean Daily flow for the year | L | (Brenden and others, 2006; Seelbach and others, 2011; Damon Krueger, Michigan State University, written commun., 2012; McKenna and others, 2014)
| flow_Qap10cfs* | Mean April flow (cfs), 10 percent exceedance (Q10), derived from mean Daily flow for April | R | (Brenden and others, 2006; Seelbach and others, 2011; Damon Krueger, Michigan State University, written commun., 2012; McKenna and others, 2014)
| GWINDEX_C | Groundwater Index (percent groundwater contribution to baseflow) | C | (Wang and others, 2011)
| GWINDEX_L | Groundwater Index (percent groundwater contribution to baseflow) | L | (Wang and others, 2011)
Land Cover / Impervious Surface
| CANOPY_C | Tree canopy coverage (percent) | C | (Wang and others, 2011)
| CANOPY_L | Tree canopy coverage (percent) | L | (Wang and others, 2011)
| IMPERV_C | Impervious surfaces (percent) | C | (Wang and others, 2011)
| IMPERV_L | Impervious surfaces (percent) | L | (Wang and others, 2011)
| LU_agriculture_C | Cultivated Crops (percent) | C | (Wang and others, 2011)
| LU_agriculture_L | Cultivated Crops (percent) | L | (Wang and others, 2011)
| LU_developed_C | Developed (aggregated) including Open Space & Low, Medium, and High Intensity (percent) | C | (Wang and others, 2011)
| LU_developed_L | Developed (aggregated) including Open Space & Low, Medium, and High Intensity (percent) | L | (Wang and others, 2011)
| LU_forest_C | Forest (aggregated) including Deciduous, Evergreen, Mixed, and Shrub/Scrub Forest (percent) | C | (Wang and others, 2011)
| LU_forest_L | Forest (aggregated) including Deciduous, Evergreen, Mixed, and Shrub/Scrub Forest (percent) | L | (Wang and others, 2011)
| LU_grassland_C | Grassland (aggregated) including Grassland/Herbaceous & Pasture/Hay (percent) | C | (Wang and others, 2011)
| LU_grassland_L | Grassland (aggregated) including Grassland/Herbaceous & Pasture/Hay (percent) | L | (Wang and others, 2011)
| LU_open_water_C | Open Water (percent) | C | (Wang and others, 2011)
| LU_open_water_L | Open Water (percent) | L | (Wang and others, 2011)
| LU_wetlands_C | Wetlands (aggregated) including Woody Wetlands & Emergent Herbaceous Wetlands (percent) | C | (Wang and others, 2011)
| LU_wetlands_L | Wetlands (aggregated) including Woody Wetlands & Emergent Herbaceous Wetlands(percent) | L | (Wang and others, 2011)
Soils
| SOILHYGRP_C | Mean soil hydrologic group * 10 (Soil hydrologic group infiltration categories: 1 = high, 2 = moderate, 3 = slow, and 4 = very slow) | C | (Wang and others, 2011)
| SOILHYGRP_L | Mean soil hydrologic group * 10 (Soil hydrologic group infiltration categories: 1 = high, 2 = moderate, 3 = slow, and 4 = very slow) | L | (Wang and others, 2011)
| SOILPERM_C | Soil permeability rates (inches/hour * 100) | C | (Wang and others, 2011)
| SOILPERM_L | Soil permeability rates (inches/hour * 100) | L | (Wang and others, 2011)
Stream Temperature
| temp_JJAX* | Mean of June-August mean stream temperature (degrees Celsius) | R | (McKenna and others, 2010; Damon Krueger, Michigan State University, written commun., 2012; McKenna and others, 2014; Stewart and others, 2015)
| temp_JULX* | Mean of July mean stream temperature (degrees Celsius) | R | (McKenna and others, 2010; Damon Krueger, Michigan State University, written commun., 2012; McKenna and others, 2014; Stewart and others, 2015)
| temp_MAX* | Mean of the maximum daily mean stream temperature (degrees Celsius) | R | (McKenna and others, 2010; Damon Krueger, Michigan State University, written commun., 2012; McKenna and others, 2014; Stewart and others, 2015)
Surficial Lithology
| litho_coarse_C | Coarse (aggregated) including Glacial Till, Coarse-Textured; Glacial Outwash and Glacial Lake Sediment, Coarse-Textured; Eolian Sediment, Coarse-Textured (Sand Dunes); Coastal Zone Sediment, Coarse-Textured (Litho_11, Litho_12_14, Litho_16, & Litho_20) (percent) | C | (Wang and others, 2011)
| litho_coarse_L | Coarse (aggregated) including Glacial Till, Coarse-Textured; Glacial Outwash and Glacial Lake Sediment, Coarse-Textured; Eolian Sediment, Coarse-Textured (Sand Dunes); Coastal Zone Sediment, Coarse-Textured (Litho_11, Litho_12_14, Litho_16, & Litho_20) (percent) | L | (Wang and others, 2011)
| litho_fine_C | Fine (aggregated) including Glacial Till, Clayey; Glacial Lake Sediment, Fine-Textured; Eolian Sediment, Fine-Textured (Glacial Loess); Alluvium and Fine-Textured Coastal Zone Sediment (Litho_9, Litho_13, Litho_17, & Litho_19) (percent) | C | (Wang and others, 2011)
| litho_fine_L | Fine (aggregated) including Glacial Till, Clayey; Glacial Lake Sediment, Fine-Textured; Eolian Sediment, Fine-Textured (Glacial Loess); Alluvium and Fine-Textured Coastal Zone Sediment (Litho_9, Litho_13, Litho_17, & Litho_19) (percent) | L | (Wang and others, 2011)
| litho_hydric_C | Hydric, Peat and Muck (Litho_15)(percent) | C | (Wang and others, 2011)
| litho_hydric_L | Hydric, Peat and Muck (Litho_15)(percent) | L | (Wang and others, 2011)
| litho_loam_C | Glacial Till, Loamy (Litho_10)(percent) | C | (Wang and others, 2011)
| litho_loam_L | Glacial Till, Loamy (Litho_10 )(percent) | L | (Wang and others, 2011)
Topography
| NHDPlus_MAXELEVSMO | Maximum elevation (cm) | R | (Wang and others, 2011)
| NHDPlus_MINELEVSMO | Minimum elevation (cm) | R | (Wang and others, 2011)
| SLOPE_C | Mean catchment slope (degrees) | C | (Wang and others, 2011)
| SLOPE_L | Mean catchment slope (degrees) | L | (Wang and others, 2011)

## Appendix_2
Appendix 2. Landscape variables used as model predictors of stream temperature in Wisconsin, Minnesota, Michigan, and New York artificial neural network stream temperature models. [Spatial unit defines the spatial scale over which the values apply: WT, total upstream watershed; W, local watershed; CH, local channel; RT, total upstream 60 m riparian buffer; x, indicates variable was used in the stream temperature model]
Variable (units) | Spatial unit | Source | Wisconsin model | Minnesota model | Michigan model | New York model
Drainage area (square kilometers) | WT | Wang and others, 2011 | x | x | x | x
Drainage area (square kilometers) | W | Wang and others, 2011 |  |  | x
Sinuousity (unitless) | CH | Wang and others, 2011 | x
Stream order (unitless) | CH | Wang and others, 2011 |  | x | x | x
Slope (degrees) | W | Wang and others, 2011 |  | x | x
Slope (degrees) | WT | Wang and others, 2011 |  |  |  | x
Elevation (meters) | CH | Wang and others, 2011 |  |  |  | x
Urban - landcover (percent) | WT | Brenden and others, 2006; Wang and others, 2011 | x | x | x
Agricultural - landcover (percent) | WT | Brenden and others, 2006; Wang and others, 2011 | x | x | x | x
Open water - land cover (percent) | WT | Brenden and others, 2006; Wang and others, 2011 | x |  |  | x
Wetland - land cover( percent) | WT | Brenden and others, 2006; Wang and others, 2011 | x
Forest - land cover (percent) | RT | Brenden and others, 2006; Wang and others, 2011 |  |  |  | x
Forest - land cover (percent) | WT | Brenden and others, 2006; Wang and others, 2011 |  |  |  | x
Groundwater delivery - Darcy (m day-1) | WT | Brenden and others, 2006 | x
Groundwater delivery - Darcy (m day-1) | RT | Brenden and others, 2006 | x
Groundwater index (percent groundwater contribution to baseflow) | W | Wang and others, 2011 |  |  | x | x
Soil permeability (inches per hour * 100) | W | Wang and others, 2011 |  |  | x
Soil permeability (inches per hour * 100) | WT | Wang and others, 2011 |  | x
Soil root moisture (millimeters) | W | Wang and others, 2011 |  | x | x
Growing degree days (degree days - Base 50) | WT | Brenden and others, 2006 |  |  |  | x
Sand and gravel - surficial deposits (percent) | W | Wang and others, 2011 |  |  |  | x

## Appendix_3
Appendix 3. Summary of performance statistics for the artificial neural network models used to estimate stream temperature in Wisconsin, Minnesota, Michigan, and New York. [R2, coefficient of determination; RMSE, root mean square error]
Measured data, in degrees Celsius
Model Name | Time Period | Model partition | Minimum | Maximum | Range* | Number of sites | Number of observations | R2 | RMSE (degrees Celsius)
Wisconsin | 1990 – 2008 | Training | 7.4 | 30.8 | 23.4 | 304 | 60618 | 0.71 | 1.9
|  | Validation | 10.1 | 28.5 | 18.4 | 67 | 6738 | 0.76 | 1.5
Michigan | 1990 – 2010 | Training | 4.5 | 30 | 25.5 | 713 | 137832 | 0.75 | 1.7
|  | Validation | 4.7 | 28 | 23.3 | 98 | 14293 | 0.72 | 1.9
Minnesota | 1995 – 2010 | Training | 6.4 | 30.5 | 24.1 | 413 | 79936 | 0.72 | 2
|  | Validation | 6.5 | 28.5 | 22 | 91 | 8595 | 0.76 | 1.9
New York | 1990 – 2012 | Training | 9 | 29 | 20 | 246 | 41372 | 0.74 | 1.8
|  | Validation | 10.7 | 28.6 | 17.9 | 43 | 5749 | 0.72 | 1.6
*Difference between maximum and minimum measured values.
-

## Appendix_4
Appendix 4: Importance ranking of the top 10 environmental variables for Random Forests models for each of 13 fish species in the Great Lakes region, as calculated by Salford Predictive Modeler®. [Environmental variable abbreviations are defined in Appendix 1. An asterisks (*) signifies the environmental variables that are associated with climate change and that were replaced with new estimates to predict future scenarios and distributions]
Fish species (Common name) | Thermal guild | Variable importance
|  | 1st | 2nd | 3rd | 4th | 5th | 6th | 7th | 8th | 9th | 10th
Blackchin shiner | Cool | GWINDEX_C | LU_forest_L | PrismPre_C* | NHDPlus_MINELEVSMO | totalArea_C | flow_Qag90cfs* | flow_Qan50cfs* | flow_Qap10cfs* | CANOPY_L | NHDPlus_MAXELEVSMO
Brook stickleback | Cool | flow_Qan50cfs* | flow_Qap10cfs* | PrismPre_C* | flow_Qag90cfs* | totalArea_C | PrismPre_L* | temp_JJAX* | flow_Qan50ylf* | temp_JULX* | PrismAt_L*
Brook trout | Cold | temp_MAX* | temp_JULX* | CANOPY_C | temp_JJAX* | LU_forest_C | totalArea_C | PrismAt_L* | PrismAt_C* | flow_Qag90ylf* | flow_Qap10cfs*
Brown trout | Cold | temp_JULX* | temp_MAX* | SLOPE_C | totalArea_C | GWINDEX_L | SOILHYGRP_C | flow_Qap10cfs* | flow_Qan50cfs* | temp_JJAX* | flow_Qan50ylf*
Common carp | Warm | temp_JULX* | CANOPY_C | totalArea_C | LU_agriculture_C | flow_Qap10cfs* | temp_JJAX* | LU_forest_C | flow_Qan50cfs* | temp_MAX* | flow_Qag90cfs*
Green sunfish | Warm | CANOPY_C | PrismAt_C* | PrismAt_L* | LU_agriculture_C | LU_forest_C | LU_developed_C | SLOPE_C | IMPERV_C | PrismPre_C* | CANOPY_L
Mottled sculpin | Cold | temp_MAX* | temp_JULX* | LU_forest_C | temp_JJAX* | CANOPY_C | NHDPlus_MAXELEVSMO | GWINDEX_C | LU_forest_L | NHDPlus_MINELEVSMO | PrismPre_C*
Northern hog sucker | Cool | flow_Qan50cfs* | totalArea_C | flow_Qap10cfs* | flow_Qag90cfs* | temp_JULX* | PrismPre_C* | temp_JJAX* | PrismPre_L* | LU_agriculture_C | temp_MAX*
Northern pike | Cool | PrismPre_C* | PrismPre_L* | totalArea_C | SLOPE_C | flow_Qap10cfs* | temp_MAX* | flow_Qan50cfs* | PrismAt_L* | SLOPE_L | flow_Qag90cfs*
Rainbow trout | Cold | NHDPlus_MINELEVSMO | NHDPlus_MAXELEVSMO | temp_MAX* | temp_JULX* | LU_agriculture_C | flow_Qan50ylf* | temp_JJAX* | CANOPY_C | flow_Qap10cfs* | GWINDEX_L
Smallmouth bass | Warm | totalArea_C | flow_Qan50cfs* | flow_Qap10cfs* | flow_Qag90cfs* | temp_JULX* | temp_MAX* | temp_JJAX* | flow_Qag90ylf* | flow_Qan50ylf* | PrismPre_C*
Stonecat | Warm | totalArea_C | flow_Qan50cfs* | flow_Qag90cfs* | flow_Qap10cfs* | temp_MAX* | temp_JULX* | temp_JJAX* | CANOPY_C | LU_agriculture_C | PrismAt_C*
White sucker | Cool | totalArea_C | flow_Qap10cfs* | flow_Qan50cfs* | flow_Qan50ylf* | PrismPre_C* | temp_JJAX* | PrismPre_L* | NHDPlus_MINELEVSMO | temp_JULX* | CANOPY_C