## Table 9
Table 9. Construction information of the U.S. Geological Survey piezometers where slug tests were conducted in sand and gravel deposits beneath the lake-bottom sediments of White Bear Lake, northeast Twin Cities Metropolitan Area, Minnesota.
[ft NAVD88, feet above North American Vertical Datum of 1988; in, inch; ft, feet; ft BLS, feet below land surface (lake bottom); ft ALS, feet above land surface (lake bottom); PVC, polyvinyl chloride]
Site name | Site Number | Piezometer name | Construction date | Latitude | Longitude | Piezometer elevation at top the of monitoring point (ft NAVD88) | Piezometer elevation at land surface (ft NAVD88) | Piezometer elevation at the bottom of the well screen (ft NAVD88) | Lake depth during installation (ft) | Piezometer diameter (in) | Piezometer depth (ft BLS) | Total piezometer length (ft) | Length of Schedule 40 PVC casing (ft) | Length of Schedule 40 PVC hose (ft) | Length of Galvanized Steel Pipe (ft) | Screen length (ft) | Top of screen (ft BLS) | Bottom of screen (ft BLS) | Monitoring point (stickup) (ft ALS) | Geologic materials at well screen
P1-8.5 White Bear Lake piezo, Washington County | 450417092580601 | P1-8.5 | 2014-03-13 | 45° 04' 16.78" | -92° 58' 06.46" | 924.03 | 891.45 | 880.95 | 28.5 | 1 | 10.5 | 43.08 | 10.18 | 2.9 | 27 | 3 | 7.5 | 10.5 | 32.58 | sand-and-clay transition to gravelly sand1
P1-16.5 White Bear Lake piezo, Washington County | 450417092580602 | P1-16.5 | 2014-03-13 | 45° 04' 16.78" | -92 °58' 06.46" | 923.98 | 891.45 | 871.95 | 28.5 | 1 | 19.5 | 52.03 | 10.13 | 2.9 | 36 | 3 | 16.5 | 19.5 | 32.53 | sand and gravel2
P1-19.5 White Bear Lake piezo, Washington County | 450417092580603 | P1-19.5 | 2014-03-11 | 45° 04' 16.78" | -92° 58' 06.46" | 924.17 | 891.45 | 868.95 | 28.5 | 1 | 22.5 | 55.22 | 5.02 | 2.9 | 44.3 | 3 | 19.5 | 22.5 | 32.72 | sand and gravel2
P2-17.5 White Bear Lake piezo, Washington County | 450426092583401 | P2-17.5 | 2014-03-19 | 45° 04' 25.84" | -92° 58' 33.51" | 923.64 | 869.95 | 849.45 | 50 | 1 | 20.5 | 74.19 | 8.29 | 2.9 | 60 | 3 | 17.5 | 20.5 | 53.69 | sand and gravel1
P2-23 White Bear Lake piezo, Washington County | 450426092583402 | P2-23 | 2014-03-18 | 45° 04' 25.84" | -92° 58' 33.51" | 924.08 | 869.95 | 843.95 | 50 | 1 | 26 | 80.13 | 8.23 | 2.9 | 66 | 3 | 23 | 26 | 54.13 | sand and clay2
P2-30 White Bear Lake piezo, Washington County | 450426092583403 | P2-30 | 2014-03-18 | 45° 04' 25.84" | -92° 58' 33.51" | 924 | 869.95 | 836.95 | 50 | 1 | 33 | 87.05 | 8.15 | 2.9 | 73 | 3 | 30 | 33 | 54.05 | sand, clay, and gravel2
P3-9 White Bear Lake piezo, Washington County | 450353092580601 | P3-9 | 2014-03-20 | 45° 03' 52.84" | -92° 58' 06.41" | 923.07 | 873.55 | 861.55 | 46.4 | 1 | 12 | 61.52 | 8.72 | 2.9 | 46.9 | 3 | 9 | 12 | 49.52 | sand-and-gravel1
P3-13.5 White Bear Lake piezo, Washington County | 450353092580602 | P3-13.5 | 2014-03-20 | 45° 03' 52.84" | -92° 58' 06.41" | 923.13 | 873.55 | 857.05 | 46.4 | 1 | 16.5 | 66.08 | 8.28 | 2.9 | 51.9 | 3 | 13.5 | 16.5 | 49.58 | sand2
P3-18.5 White Bear Lake piezo, Washington County | 450353092580603 | P3-18.5 | 2014-03-19 | 45° 03' 52.84" | -92° 58' 06.41" | 923.15 | 873.55 | 852.05 | 46.4 | 1 | 21.5 | 71.1 | 8.3 | 2.9 | 56.9 | 3 | 18.5 | 21.5 | 49.6 | sand and gravel2
P4-6 White Bear Lake piezo, Washington County | 450401092581302 | P4-6 | 2014-03-17 | 45° 04' 00.99" | -92° 58' 12.54" | 924.81 | 851.85 | 842.85 | 68.1 | 1 | 9 | 81.96 | 5.96 | 2.9 | 70.1 | 3 | 6 | 9 | 72.96 | sand1
P4-8 White Bear Lake piezo, Washington County | 450401092581303 | P4-8 | 2014-03-20 | 45° 04' 00.99" | -92° 58' 12.54" | 924.96 | 851.85 | 840.85 | 68.1 | 1 | 11 | 84.11 | 7.11 | 2.9 | 71.1 | 3 | 8 | 11 | 73.11 | sand2
1 indicates the geologic unit of the well screen was interpreted using the lake core data collected in March of 2014 at the piezometer nest site.
2 indicates the geologic unit of the well screen was interpreted using continuous seismic-reflection profiles, driller's notes, geologic reports, and geologic logs of nearby domestic wells located near the southeast shoreline of White Bear Lake.