## Table 7
Table 7. Water-quality data for well-water samples collected in wells open to the Prairie du Chien and/or Jordan aquifers, the northeast Twin Cities Metropolitan Area, Minnesota, October 2014.
[Aquifer code: 371JRDN, Jordan Sandstone; 367PADC, Prairie du Chien Group; 378PDCJ, Prairie du Chien-Jordan aquifer; 371JSLC, Jordan Sandstone and St. Lawrence Formation. ft, feet; ft ALS, feet above land surface; mm, millimeters; Hg, mercury; µS/cm at 25°C; microsiemens per centimeter at 25 degrees Celsius; °C, degrees Celsius; mg/L, milligrams per liter; per mil, parts per thousand; fg/kg, femtogram per kilogram; pg/kg, picogram per kilogram; --, no data; **, concentrations high enough to consider the samples to be contaminated from nonatmospheric sources; <, less than]
Site identifier (fig. 20) | Water-quality sampling site | Site number | Date (month/ day/year) | Time (24-hour) | Aquifer code | Well depth (ft ALS) | Length of well open interval (ft) | Barometric pressure (mm Hg) | Specific conductance, on site (µS/cm at 25ºC) | pH, on site (standard units) | Air temperature (ºC) | Water temperature (ºC) | Oxygen-18/oxygen-16 ratio, unfiltered water (per mil) | Deuterium/ protium ratio, unfiltered water (per mil) | Dissolved oxygen, on site (mg/L) | Mean values | [8 empty] | Approximate Mean Age of Recharge (year) | Mean age error (years) | Lumped parameter model and calibration approach | Model Mean Age Parameter (years) | Model Dispersion Parameter | Model Dispersion Parameter Error | Chi-Square (weighted sum of squares) | Constituents Used to Estimate Age of Recharge
[16 empty] | Dissolved oxygen, laboratory (mg/L) | Carbon dioxide, water, laboratory (mg/L) | Dinitrogen, water, laboratory (mg/L) | Argon, water, laboratory (mg/L) | Methane, water, laboratory (mg/L) | Sulfurhexaflouride (fg/kg) | CFC-11 (pg/kg) | CFC -12 (pg/kg) | CFC-113 (pg/kg)
1 | 031N22W31DDBBDB01 | 450738093073501 | 2014-10-20 | 14:30 | 367PADC | 123 | 23 | 736 | 472 | 7 | 18 | 10.5 | -8.62 | -60.8 | 0.4 | 0.2 | 9.8 | 25.13 | 0.78 | 0.019 | 924 | 13 | ** | 5.4 | -- | -- | -- | -- | -- | -- | -- | --
2 | 031N22W31CCCDDB01 | 450728093082701 | 2014-10-20 | 15:30 | 367PADC | 140 | 25 | 736 | 419 | 7.2 | 21 | 12.8 | -8.88 | -62.4 | 0.2 | 0.3 | 5.5 | 23 | 0.8 | 0.026 | 841 | 6.9 | 5.6 | 2.3 | Early 1940s | 1.7 | Dispersion (single sample, multiple tracers) | 75 | 0.02 | 3.7e-06 | 2.4e-27 | CFC-11, CFC-12
3 | WB101 031N22W35DBDDDD01 | 450741093024301 | 2014-10-21 | 9:00 | 367PADC | 154 | 5 | 736 | 440 | 7.2 | -- | 12.2 | -2.85 | -30.3 | 0.1 | 0.3 | 5.8 | 16.69 | 0.67 | 4 | -- | 12 | 16 | 13 | -- | -- | -- | -- | -- | -- | -- | --
4 | WB197 030N21W10DCBCCB01 | 450545092544901 | 2014-10-21 | 12:30 | 367PADC | 170 | 20 | 740 | 429 | 7.2 | 11 | 10.8 | -8.27 | -60.6 | 1.7 | 0.5 | 8.7 | 25.39 | 0.79 | < 0.001 | 1881 | 288 | 355 | 43 | -- | -- | -- | -- | -- | -- | -- | --
5 | W710 030N21W22BADCCD01 | 450434092545701 | 2014-10-21 | 14:00 | 367PADC | 135 | 5 | 739 | 350 | 7.5 | 13 | 11.1 | -10.12 | -68.7 | 0.3 | 0.3 | 3.3 | 30.25 | 0.73 | < 0.001 | 676 | 8.2 | ** | 5.4 | -- | -- | -- | -- | -- | -- | -- | --
6 | WB102 030N21W32CADBAB01 | 450228092572301 | 2014-10-21 | 16:30 | 367PADC | 215 | 20 | 739 | 439 | 7.5 | 13 | 10.2 | -7.95 | -58.5 | 2.2 | 0.8 | 9.4 | 26.22 | 0.83 | < 0.001 | 1262 | 225 | 217 | 36 | Mid 1970s | 0.63 | Dispersion (single sample, multiple tracers) | 40 | 0.03 | 5.8e-05 | 4.9e-21 | CFC-12, CFC-113
7 | WB477 030N22W12 01 | 450618092594001 | 2014-10-22 | 9:00 | 378PDCJ | 360 | 185 | 741 | 559 | 6.9 | 20 | 9.5 | -9 | -61.4 | 0.2 | 0.3 | 17 | 26.07 | 0.8 | 0.009 | 853 | 13 | ** | 3.6 | -- | -- | -- | -- | -- | -- | -- | --
8 | 030N22W11DAAABC01 | 450601093002101 | 2014-10-22 | 9:30 | 378PDCJ | 372 | 172 | 741 | 537 | 7 | 15 | 9.4 | -9.03 | -62.6 | 0.2 | 0.3 | 18 | 26.05 | 0.79 | 0.009 | 787 | 9.9 | 311 | 4 | -- | -- | -- | -- | -- | -- | -- | --
9 | WB478 030N22W24CDDAC 01 | 450357092594401 | 2014-10-22 | 10:30 | 378PDCJ | 420 | 121 | 740 | 357 | 7.1 | 13 | 10.4 | -6.78 | -50.7 | 0.3 | 0.3 | 5.5 | 21.02 | 0.74 | 0.028 | 437 | 9.4 | 4.6 | 2.8 | -- | -- | -- | -- | -- | -- | -- | --
10 | 030N21W07CDADBB01 | 450547092583301 | 2014-10-22 | 12:30 | 367PADC | 187 | 16 | 739 | 549 | 6.7 | 12 | 11.7 | -8.98 | -64.1 | 0.1 | 0.3 | 15 | 25.02 | 0.79 | 0.009 | 653 | 12 | 34 | 3.3 | Middle 1950s | 5 | Dispersion (single sample, multiple tracers) | 61 | 0.03 | 5.7e-05 | 5.1e-27 | CFC-12, CFC-113
11 | WB509 031N21W18ABCBDC01 | 450528092582601 | 2014-10-22 | 15:00 | 367PADC | 172 | 30 | 738 | 420 | 6.9 | 24 | 11.6 | -6.78 | -51.8 | 0.2 | 0.3 | 18 | 21.95 | 0.74 | 0.011 | 333 | 11 | 9.1 | 3.3 | Late 1940s | 1.2 | Dispersion (single sample, multiple tracers) | 66 | 0.01 | 3.4e-06 | 2.4e-27 | CFC-11, CFC-12
12 | 030N23W14AADADA01 | 450529093073701 | 2014-10-23 | 8:30 | 371JRDN | 414 | 89 | 737 | 470 | 7.2 | 13 | 9.9 | -7.74 | -56.7 | 0.2 | 0.3 | 13 | 21.93 | 0.75 | 0.008 | 721 | 11 | 5 | 3 | -- | -- | -- | -- | -- | -- | -- | --
13 | 030N23W14DCAAAA01 | 450458093075401 | 2014-10-23 | 9:30 | 371JRDN | 408 | 72 | 737 | 458 | 7 | -- | 9.9 | -8.45 | -60.1 | 0.2 | 0.3 | 8.7 | 22.02 | 0.73 | 0.013 | 1218 | 14 | 12 | 3.1 | Middle 1950s | 0.98 | Dispersion (single sample, multiple tracers) | 61 | 0.005 | 3.4e-06 | 1.5e-26 | CFC-11, CFC-12
14 | 030N21W28BCDCBC01 | 450329092563001 | 2014-10-23 | 11:00 | 367PADC | 282 | 82 | 733 | 416 | 6.9 | 13 | 9.7 | -9.18 | -63.8 | 1.9 | 0.7 | 19 | 23.59 | 0.79 | < 0.001 | 565 | 149 | ** | 6.4 | Late 1960s | 15 | Dispersion (single sample, multiple tracers) | 46 | 0.001 | 0.0002 | 0.11 | CFC-11, CFC-113
15 | WB232 030N22W05CCDCAD01 | 450631093045801 | 2014-10-23 | 13:00 | 367PADC | 184 | 31 | 735 | 407 | 7.3 | 16 | 11.7 | -9.49 | -66 | 0.2 | 0.3 | 5.3 | 25.45 | 0.76 | 0.008 | 849 | 331 | ** | 7.2 | -- | -- | -- | -- | -- | -- | -- | --
16 | WB491 031N22W25ABBAAA01 | 450910093014001 | 2014-10-23 | 14:00 | 378PDCJ | 338 | 135 | 735 | 374 | 6.9 | 20 | 9.1 | -7.04 | -52.5 | 0.2 | 0.3 | 11 | 23.02 | 0.78 | 0.01 | 1419 | 23 | 12 | 3.1 | Early 1940s | 17 | Dispersion (single sample, multiple tracers) | 77 | 0.04 | 8.1e-05 | 5.1e-27 | CFC-11, CFC-12
17 | 031N22W30BACCBB01 | 450901093081501 | 2014-10-23 | 14:50 | 371JSLC | 258 | 96 | 735 | 383 | 7.1 | 19 | 9.7 | -9.18 | -63.8 | 0.2 | 0.3 | 6.2 | 23.21 | 0.78 | 0.034 | 857 | 16 | 96 | 3.2 | -- | -- | -- | -- | -- | -- | -- | --
18 | 030N21W20CDDCCA01 | 450214092581201 | 2014-10-24 | 10:30 | 371JSLC | 435 | 97 | 732 | 412 | 7 | 17 | 9.9 | -8.75 | -62.58 | 0.2 | 0.3 | 7.2 | 22.92 | 0.78 | 0.021 | 847 | 28 | 9.2 | 2.9 | -- | -- | -- | -- | -- | -- | -- | --
19 | 030N21W30CDDCCA01 | 450302092583701 | 2014-10-24 | 9:30 | 378PDCJ | 470 | 195 | 733 | 546 | 7 | 20 | 10.9 | -6.14 | -47.6 | 0.2 | 0.3 | 14 | 20.62 | 0.89 | 0.141 | 1280 | 17 | ** | 2.7 | -- | -- | -- | -- | -- | -- | -- | --
20 | WB474 030N21W31DCDAAD01 | 450354092572301 | 2014-10-24 | 9:00 | 371JSLC | 465 | 92 | 732 | 374 | 7.12 | 18 | 10 | -8.26 | -58.1 | 0.21 | 0.4 | 6.7 | 24.67 | 0.78 | 0.01 | 699 | 28 | ** | 2.9 | -- | -- | -- | -- | -- | -- | -- | --
21 | 031N23W25DCA 01 | 450847093090001 | 2014-10-24 | 14:00 | 371JSLC | 270 | 89 | 732 | 424 | 7.3 | 19 | 11.4 | -9.35 | -64 | 0.9 | 0.3 | 6.9 | 24.24 | 0.76 | 0.006 | 1409 | 26 | ** | 4 | -- | -- | -- | -- | -- | -- | -- | --
22 | WB487 031N21W28ABCACC01 | 450900092580201 | 2014-10-27 | 9:30 | 367PADC | 201 | 111 | 726 | 400 | 7.2 | 18 | 10 | -8.78 | -62.4 | 0.1 | 0.3 | 9.2 | 24.78 | 0.79 | 0.02 | 1550 | 28 | 13 | 4.4 | -- | -- | -- | -- | -- | -- | -- | --
23 | WB481 031N21W20BACBBD01 | 450955092593601 | 2014-10-27 | 10:30 | 371JSLC | 293 | 74 | 726 | 438 | 7 | 18 | 9.4 | -7.72 | -57.3 | 0.9 | 0.4 | 15 | 23.88 | 0.8 | < 0.001 | 1695 | 75 | 130 | 7 | -- | -- | -- | -- | -- | -- | -- | --
24 | WB482 031N21W18DABBAC01 | 451026093001301 | 2014-10-27 | 11:10 | 371JRDN | 275 | 65 | 726 | 410 | 7 | 18 | 8.8 | -7.32 | -54 | 0.2 | 0.3 | 14 | 23.16 | 0.77 | 0.007 | 1910 | 11 | 3.1 | 3.6 | -- | -- | -- | -- | -- | -- | -- | --
25 | WB156 031N21W13DAACAD01 | 451022092535301 | 2014-10-27 | 13:00 | 367PADC | 135 | 30 | 724 | 585 | 6.6 | 17 | 9.8 | -8.92 | -62.8 | 0.4 | 0.4 | 40 | 28.1 | 0.89 | < 0.001 | 1567 | 71 | 52 | 3.7 | -- | -- | -- | -- | -- | -- | -- | --
26 | WB432 030N21W31AABABC01 | 450259092580601 | 2014-10-27 | 15:00 | 367PADC | 166 | 4 | 724 | 445 | 7.3 | 19 | 11.9 | -8.31 | -61.5 | 0.2 | 0.3 | 5.3 | 23.87 | 0.75 | 0.009 | 464 | 33 | 45 | 5.2 | -- | -- | -- | -- | -- | -- | -- | --
27 | 030N22W36CCABDA01 | 450220093000501 | 2014-10-27 | 17:00 | 367PADC | 330 | 51 | 724 | 509 | 6.9 | 19 | 10.4 | -8.2 | -59.7 | 0.2 | 0.3 | 16 | 22.68 | 0.74 | < 0.001 | 348 | 336 | ** | 25 | Mid 1970s | 0.94 | Dispersion (single sample, multiple tracers) | 39 | 0.03 | 8.9e-05 | 1.6e-19 | CFC-11, CFC-113
28 | 030N22W36BDCDCD01 | 450236092595101 | 2014-10-28 | 8:30 | 378PDCJ | 513 | 224 | 724 | 480 | 6.8 | 15 | 9.8 | -7.31 | -54.2 | 0.4 | 0.3 | 12 | 22.01 | 0.74 | < 0.001 | 675 | 312 | ** | 18 | Mid 1970s | 0.49 | Dispersion (single sample, multiple tracers) | 40 | 0.02 | 2.2e-05 | 2.2e-18 | CFC-11, CFC-113
29 | W270 030N22W35ADDDDC01 | 450235093002001 | 2014-10-28 | 9:30 | 378PDCJ | 476 | 209 | 730 | 458 | 7 | 14 | 9.8 | -6.17 | -48.4 | 0.2 | 0.3 | 12 | 21.22 | 0.71 | 0.008 | 556 | 255 | ** | 18 | -- | -- | -- | -- | -- | -- | -- | --
30 | 030N22W36BCDACD01 White Bear | 450239093000301 | 2014-10-28 | 10:30 | 371JRDN | 490 | 100 | 729 | 409 | 7.1 | 15 | 9.9 | -6.82 | -51.6 | 0.2 | 0.3 | 9.9 | 21.57 | 0.74 | 0.018 | 509 | 39 | ** | 7.6 | -- | -- | -- | -- | -- | -- | -- | --
31 | 031N21W33BCCADD01 | 450755092583501 | 2014-10-28 | 12:00 | 367PADC | 136 | 20 | 731 | 390 | 7.1 | 15 | 11.8 | -9.65 | -67.3 | 0.3 | 0.3 | 7 | 27.52 | 0.83 | 0.001 | 443 | 11 | 88 | 2.3 | -- | -- | -- | -- | -- | -- | -- | --
32 | 030N22W25ABDDCA01 | 450342092592601 | 2014-10-28 | 13:30 | 371JRDN | 442 | 77 | 731 | 287 | 7.2 | 17 | 10.5 | -5.36 | -44.1 | 0.2 | 0.3 | 2.2 | 20.24 | 0.73 | 0.093 | 333 | 13 | 4.8 | 2.9 | -- | -- | -- | -- | -- | -- | -- | --
33 | 030N22W11CBBBCC01 | 450548093013001 | 2014-10-28 | 14:30 | 378PDCJ | 408 | 45 | 732 | 461 | 7.1 | 17 | 9.7 | -7.82 | -57 | 0.2 | 0.3 | 13 | 22.92 | 0.75 | 0.026 | 668 | 6.8 | 35 | 5.1 | -- | -- | -- | -- | -- | -- | -- | --
34 | 030N22W21BCACAB01 | 450431093034701 | 2014-10-29 | 8:30 | 371JRDN | 476 | 72 | 738 | 402 | 7 | 8 | 9.9 | -6.99 | -53.3 | 0.2 | 0.4 | 10 | 22.41 | 0.74 | 0.074 | 393 | 17 | ** | 4 | -- | -- | -- | -- | -- | -- | -- | --
35 | 030N22W30AADBAB01 | 450346093051801 | 2014-10-29 | 9:30 | 378PDCJ | 495 | 253 | 731 | 434 | 7 | 12 | 10.1 | -7.54 | -54.5 | 0.3 | 0.3 | 11 | 23.3 | 0.76 | 0.092 | 319 | 30 | ** | 3.8 | -- | -- | -- | -- | -- | -- | -- | --
36 | W773 030N22W34BACCAB01 | 450251093022401 | 2014-10-29 | 10:20 | 378PDCJ | 490 | 183 | 741 | 736 | 7 | 9 | 9.8 | -9.18 | -63.8 | 0.2 | 0.3 | 20 | 24.73 | 0.72 | 0.018 | 678 | 21 | ** | 5.5 | -- | -- | -- | -- | -- | -- | -- | --
37 | 030N22W33ABCDCB01 | 450250093031601 | 2014-10-29 | 11:10 | 378PDCJ | 470 | 174 | 741 | 511 | 7 | 15 | 10.1 | -7.74 | -56.7 | 0.2 | 0.3 | 13 | 23.14 | 0.73 | 0.195 | 472 | 16 | ** | 5.2 | -- | -- | -- | -- | -- | -- | -- | --
38 | 031N22W14DCDDDD01 | 451004093024401 | 2014-10-29 | 13:20 | 378PDCJ | 267 | 67 | 741 | 448 | 6.9 | 16 | 10.1 | -8.49 | -61.3 | 0.2 | 0.3 | 14 | 24.53 | 0.78 | < 0.001 | 1816 | 32 | 76 | 5.5 | -- | -- | -- | -- | -- | -- | -- | --
39 | 029N22W02DADCCD01 | 450129093002401 | 2014-10-29 | 14:40 | 371JRDN | 475 | 85 | 739 | 402 | 6.9 | 12 | 9.9 | -8.09 | -58.2 | 0.2 | 0.3 | 14 | 21.97 | 0.75 | 0.022 | 384 | 17 | 224 | 3.8 | -- | -- | -- | -- | -- | -- | -- | --
40 | WB346 029N21W03CBBDBC01 | 450138092552001 | 2014-10-29 | 16:00 | 367PADC | 165 | 28 | 739 | 460 | 6.4 | 6 | 11.2 | -7.74 | -56.4 | 0.2 | 0.3 | 57 | 27.69 | 0.81 | 0.005 | 801 | 5.3 | 4.6 | 5.7 | -- | -- | -- | -- | -- | -- | -- | --