## AppTable1-2Final
Table 3. List of model parameter values and their calibrated values in Northeast Metro Lakes Groundwater-flow Model, northeast Twin Cities Metropolitan Area, Minnesota.
[m/d, meters per day; m, meters; m2/d, square meters per day; d-1, per day; fixed, parameters remained fixed during calibration; MM3, Metropolitan Council Metro Model 3; --, no data because tranformation was fixed or the lake was not simulated]
[5 empty] | Calibration without Lake Package Lakes | [6 empty] | Calibration with Lake Package Lakes
Parameter Name | Parameter Description | Parameter Group | Parameter Group Description | units | Transformation | Initial value | Lower Bound | Upper Bound | Final calibrated value | Regularization Weight | Regularization weight adjustment factor | Transformation | Initial value | Lower Bound | Upper Bound | Final calibrated value | Regularization Weight | Regularization weight adjustment factor
quat_hk1 | Glacial sediments - loam to clay loam | qhk | Glacial aquifer - horizontal hydraulic conductivity | m/d | log | 0.78 | 0.156 | 3.9 | 0.75678 | 0.72 | 1 | log | 0.75678 | 0.156 | 3.9 | 0.6865 | 1.431 | 2
quat_hk2 | Glacial sediments - loam to sandy loam | qhk | Glacial aquifer - horizontal hydraulic conductivity | m/d | log | 8.3 | 4.15 | 12.45 | 8.5341 | 2.1 | 1 | log | 8.5341 | 4.15 | 12.45 | 11.0305 | 4.192 | 2
quat_hk3 | Glacial sediments - loam, silt rich; silt and clay | qhk | Glacial aquifer - horizontal hydraulic conductivity | m/d | log | 0.62 | 0.124 | 3.1 | 0.61469 | 0.36 | 0.5 | log | 0.61469 | 0.124 | 3.1 | 0.64479 | 0.7153 | 1
quat_hk4 | Glacial sediments - loam to sandy clay loam | qhk | Glacial aquifer - horizontal hydraulic conductivity | m/d | fixed | 7.5 | -- | -- | 7.5 | -- | -- | fixed | 7.5 | -- | -- | 7.5 | -- | --
quat_hk5 | Glacial sediments - sand and gravel | qhk | Glacial aquifer - horizontal hydraulic conductivity | m/d | log | 24 | 12 | 36 | 21.1749 | 2.1 | 1 | log | 21.1749 | 12 | 36 | 27.9039 | 4.192 | 2
quat_hk6 | Glacial sediments - fine sand | qhk | Glacial aquifer - horizontal hydraulic conductivity | m/d | log | 12 | 6 | 18 | 11.9257 | 2.1 | 1 | log | 11.9257 | 6 | 18 | 15.3989 | 4.192 | 2
quat_hk7 | Glacial sediments - sandy silt | qhk | Glacial aquifer - horizontal hydraulic conductivity | m/d | log | 1.8 | 0.9 | 3.6 | 1.8237 | 1.66 | 1 | log | 1.8237 | 0.9 | 3.6 | 2.3927 | 3.322 | 2
quat_hk8 | Glacial sediments - loam to clay loam (deeper than 60 feet below the land surface) | qhk | Glacial aquifer - horizontal hydraulic conductivity | m/d | log | 0.56 | 0.112 | 2.8 | 0.55791 | 0.3577 | 0.5 | log | 0.55791 | 0.112 | 2.8 | 0.55159 | 0.7153 | 1
quat_hk9 | Glacial sediments - loam to sandy loam (deeper than 60 feet below the land surface) | qhk | Glacial aquifer - horizontal hydraulic conductivity | m/d | log | 1.6 | 0.8 | 3.2 | 1.6201 | 0.8305 | 0.5 | log | 1.6201 | 0.8 | 3.2 | 2.4647 | 1.661 | 1
quat_hk10 | Glacial sediments - loam, silt rich; silt and clay (deeper than 60 feet below the land surface) | qhk | Glacial aquifer - horizontal hydraulic conductivity | m/d | log | 1.3 | 0.65 | 2.6 | 1.2891 | 0.8305 | 0.5 | log | 1.2891 | 0.65 | 2.6 | 1.1981 | 1.661 | 1
quat_hk11 | Glacial sediments - loam to sandy clay loam (deeper than 60 feet below the land surface) | qhk | Glacial aquifer - horizontal hydraulic conductivity | m/d | fixed | 1.4 | -- | -- | 1.4 | -- | -- | fixed | 1.4 | -- | -- | 1.4 | -- | --
quat_hk12 | Decorah Shale, Platteville Limestone, and Glenwood Formation confining unit | qhk | Glacial aquifer - horizontal hydraulic conductivity | m/d | log | 0.5 | 0.1 | 2.5 | 0.49065 | 0.3577 | 0.5 | log | 0.49065 | 0.1 | 2.5 | 0.4865 | 0.7153 | 1
quat_vk1 | Glacial sediments - loam to clay loam | qvk | Vertical hydraulic conductivity | m/d | log | 0.011 | 0.0011 | 0.11 | 0.0029543 | 0.25 | 0.5 | log | 0.0029543 | 0.0011 | 0.11 | 0.01088 | 0.5 | 1
quat_vk2 | Glacial sediments - loam to sandy loam | qvk | Vertical hydraulic conductivity | m/d | log | 0.28 | 0.056 | 1.4 | 0.33791 | 0.3577 | 0.5 | log | 0.33791 | 0.056 | 1.4 | 0.57797 | 0.7153 | 1
quat_vk3 | Glacial sediments - loam, silt rich; silt and clay | qvkd | Low vertical hydraulic conductivity | m/d | log | 0.00015 | 1.5e-06 | 0.02 | 0.00024562 | 0.060607 | 0.25 | log | 0.00024562 | 1.5e-06 | 0.02 | 0.00031365 | 0.1212 | 0.5
quat_vk4 | Glacial sediments - loam to sandy clay loam | qvk | Vertical hydraulic conductivity | m/d | fixed | 0.19 | -- | -- | 0.19 | -- | -- | fixed | 0.19 | -- | -- | 0.19 | -- | --
quat_vk5 | Glacial sediments - sand and gravel | qvk | Vertical hydraulic conductivity | m/d | log | 9.6 | 4.8 | 14.4 | 9.5649 | 1.048 | 0.5 | log | 9.5649 | 4.8 | 14.4 | 7.029 | 2.096 | 1
quat_vk6 | Glacial sediments - fine sand | qvk | Vertical hydraulic conductivity | m/d | log | 0.68 | 0.136 | 3.4 | 0.70761 | 0.3577 | 0.5 | log | 0.70761 | 0.136 | 3.4 | 0.49488 | 0.7153 | 1
quat_vk7 | Glacial sediments - sandy silt | qvk | Vertical hydraulic conductivity | m/d | log | 0.025 | 0.0025 | 0.25 | 0.052383 | 0.25 | 0.5 | log | 0.052383 | 0.0025 | 0.25 | 0.1997 | 0.5 | 1
quat_vk8 | Glacial sediments - loam to clay loam (deeper than 60 feet below the land surface) | qvkd | Low vertical hydraulic conductivity | m/d | log | 0.00014 | 1.4e-06 | 0.01 | 6.0789e-05 | 0.06487 | 0.25 | log | 6.0789e-05 | 1.4e-06 | 0.01 | 0.00010858 | 0.1297 | 0.5
quat_vk9 | Glacial sediments - loam to sandy loam (deeper than 60 feet below the land surface) | qvkd | Low vertical hydraulic conductivity | m/d | log | 0.015 | 0.0015 | 0.15 | 0.0015 | 0.125 | 0.25 | log | 0.0015 | 0.0015 | 0.15 | 0.012689 | 0.25 | 0.5
quat_vk10 | Glacial sediments - loam, silt rich; silt and clay (deeper than 60 feet below the land surface) | qvkd | Low vertical hydraulic conductivity | m/d | log | 0.012 | 0.0012 | 0.12 | 0.010765 | 0.125 | 0.25 | log | 0.010765 | 0.0012 | 0.12 | 0.007162 | 0.25 | 0.5
quat_vk11 | Glacial sediments - loam to sandy clay loam (deeper than 60 feet below the land surface) | qvkd | Low vertical hydraulic conductivity | m/d | fixed | 0.013 | -- | -- | 0.013 | -- | -- | fixed | 0.013 | -- | -- | 0.013 | -- | --
quat_vk12 | Decorah Shale, Platteville Limestone, and Glenwood Formation confining unit | qvkd | Low vertical hydraulic conductivity | m/d | log | 0.0001 | 1e-05 | 0.1 | 5.271e-05 | 0.0625 | 0.25 | log | 5.271e-05 | 1e-05 | 0.1 | 3.9889e-05 | 0.125 | 0.5
ostp_hk1 | St. Peter aquifer - multiplier applied to MM3 model horizontal hydraulic conductivity value at pilot point 1 | ostphk | St. Peter aquifer - horizontal hydraulic conductivity | m/d | log | 1 | 0.75 | 1.25 | 1.0128 | 1.127 | 0.25 | fixed | 1.0128 | -- | -- | 1.0128 | -- | --
ostp_hk2 | St. Peter aquifer - multiplier applied to MM3 model horizontal hydraulic conductivity value at pilot point 2 | ostphk | St. Peter aquifer - horizontal hydraulic conductivity | m/d | log | 1 | 0.75 | 1.25 | 0.99716 | 1.127 | 0.25 | fixed | 0.99716 | -- | -- | 0.99716 | -- | --
ostp_hk3 | St. Peter aquifer - multiplier applied to MM3 model horizontal hydraulic conductivity value at pilot point 3 | ostphk | St. Peter aquifer - horizontal hydraulic conductivity | m/d | log | 1 | 0.75 | 1.25 | 1.0306 | 1.127 | 0.25 | fixed | 1.0306 | -- | -- | 1.0306 | -- | --
ostp_hk4 | St. Peter aquifer - multiplier applied to MM3 model horizontal hydraulic conductivity value at pilot point 4 | ostphk | St. Peter aquifer - horizontal hydraulic conductivity | m/d | log | 1 | 0.75 | 1.25 | 0.97847 | 1.127 | 0.25 | fixed | 0.97847 | -- | -- | 0.97847 | -- | --
ostp_hk5 | St. Peter aquifer - multiplier applied to MM3 model horizontal hydraulic conductivity value at pilot point 5 | ostphk | St. Peter aquifer - horizontal hydraulic conductivity | m/d | log | 1 | 0.75 | 1.25 | 1.017 | 1.127 | 0.25 | fixed | 1.017 | -- | -- | 1.017 | -- | --
ospt_hk6 | St. Peter aquifer - multiplier applied to MM3 model horizontal hydraulic conductivity value at pilot point 6 | ostphk | St. Peter aquifer - horizontal hydraulic conductivity | m/d | log | 1 | 0.75 | 1.25 | 0.97737 | 1.127 | 0.25 | fixed | 0.97737 | -- | -- | 0.97737 | -- | --
ostp_hk7 | St. Peter aquifer - multiplier applied to MM3 model horizontal hydraulic conductivity value at pilot point 7 | ostphk | St. Peter aquifer - horizontal hydraulic conductivity | m/d | log | 1 | 0.75 | 1.25 | 0.94755 | 1.127 | 0.25 | fixed | 0.94755 | -- | -- | 0.94755 | -- | --
ostp_hk8 | St. Peter aquifer - multiplier applied to MM3 model horizontal hydraulic conductivity value at pilot point 8 | ostphk | St. Peter aquifer - horizontal hydraulic conductivity | m/d | log | 1 | 0.75 | 1.25 | 0.99295 | 1.127 | 0.25 | fixed | 0.99295 | -- | -- | 0.99295 | -- | --
opdc_hk1 | Prairie du Chien aquifer - multiplier applied to MM3 model horizontal hydraulic conductivity value at pilot point 1 | opdchk | Prairie du Chien aquifer - horizontal hydraulic conductivity | m/d | log | 1 | 0.75 | 1.25 | 1.0089 | 1.127 | 0.25 | fixed | 1.0089 | -- | -- | 1.0089 | -- | --
opdc_hk2 | Prairie du Chien aquifer - multiplier applied to MM3 model horizontal hydraulic conductivity value at pilot point 2 | opdchk | Prairie du Chien aquifer - horizontal hydraulic conductivity | m/d | log | 1 | 0.75 | 1.25 | 1.0038 | 1.127 | 0.25 | fixed | 1.0038 | -- | -- | 1.0038 | -- | --
opdc_hk3 | Prairie du Chien aquifer - multiplier applied to MM3 model horizontal hydraulic conductivity value at pilot point 3 | opdchk | Prairie du Chien aquifer - horizontal hydraulic conductivity | m/d | log | 1 | 0.75 | 1.25 | 0.78483 | 1.127 | 0.25 | fixed | 0.78483 | -- | -- | 0.78483 | -- | --
opdc_hk4 | Prairie du Chien aquifer - multiplier applied to MM3 model horizontal hydraulic conductivity value at pilot point 4 | opdchk | Prairie du Chien aquifer - horizontal hydraulic conductivity | m/d | log | 1 | 0.75 | 1.25 | 0.93154 | 1.127 | 0.25 | fixed | 0.93154 | -- | -- | 0.93154 | -- | --
opdc_hk5 | Prairie du Chien aquifer - multiplier applied to MM3 model horizontal hydraulic conductivity value at pilot point 5 | opdchk | Prairie du Chien aquifer - horizontal hydraulic conductivity | m/d | log | 1 | 0.75 | 1.25 | 0.99838 | 1.127 | 0.25 | fixed | 0.99838 | -- | -- | 0.99838 | -- | --
opdc_hk6 | Prairie du Chien aquifer - multiplier applied to MM3 model horizontal hydraulic conductivity value at pilot point 6 | opdchk | Prairie du Chien aquifer - horizontal hydraulic conductivity | m/d | log | 1 | 0.75 | 1.25 | 0.98065 | 1.127 | 0.25 | fixed | 0.98065 | -- | -- | 0.98065 | -- | --
opdc_hk7 | Prairie du Chien aquifer - multiplier applied to MM3 model horizontal hydraulic conductivity value at pilot point 7 | opdchk | Prairie du Chien aquifer - horizontal hydraulic conductivity | m/d | log | 1 | 0.75 | 1.25 | 0.95596 | 1.127 | 0.25 | fixed | 0.95596 | -- | -- | 0.95596 | -- | --
opdc_hk8 | Prairie du Chien aquifer - multiplier applied to MM3 model horizontal hydraulic conductivity value at pilot point 8 | opdchk | Prairie du Chien aquifer - horizontal hydraulic conductivity | m/d | log | 1 | 0.75 | 1.25 | 1.0225 | 1.127 | 0.25 | fixed | 1.0225 | -- | -- | 1.0225 | -- | --
opdc_hk9 | Prairie du Chien aquifer - multiplier applied to MM3 model horizontal hydraulic conductivity value at pilot point 9 | opdchk | Prairie du Chien aquifer - horizontal hydraulic conductivity | m/d | log | 1 | 0.75 | 1.25 | 0.94966 | 1.127 | 0.25 | fixed | 0.94966 | -- | -- | 0.94966 | -- | --
opdc_hk10 | Prairie du Chien aquifer - multiplier applied to MM3 model horizontal hydraulic conductivity value at pilot point 10 | opdchk | Prairie du Chien aquifer - horizontal hydraulic conductivity | m/d | log | 1 | 0.75 | 1.25 | 1.0427 | 1.127 | 0.25 | fixed | 1.0427 | -- | -- | 1.0427 | -- | --
opdc_hk11 | Prairie du Chien aquifer - multiplier applied to MM3 model horizontal hydraulic conductivity value at pilot point 11 | opdchk | Prairie du Chien aquifer - horizontal hydraulic conductivity | m/d | log | 1 | 0.75 | 1.25 | 0.96904 | 1.127 | 0.25 | fixed | 0.96904 | -- | -- | 0.96904 | -- | --
opdc_hk12 | Prairie du Chien aquifer - multiplier applied to MM3 model horizontal hydraulic conductivity value at pilot point 12 | opdchk | Prairie du Chien aquifer - horizontal hydraulic conductivity | m/d | log | 1 | 0.75 | 1.25 | 0.96848 | 1.127 | 0.25 | fixed | 0.96848 | -- | -- | 0.96848 | -- | --
cjdn_hk1 | Jordan aquifer - multiplier applied to MM3 model horizontal hydraulic conductivity value at pilot point 1 | cjdnhk | Jordan aquifer - horizontal hydraulic conductivity | m/d | log | 1 | 0.75 | 1.25 | 0.98418 | 1.127 | 0.25 | fixed | 0.98418 | -- | -- | 0.98418 | -- | --
cjdn_hk2 | Jordan aquifer - multiplier applied to MM3 model horizontal hydraulic conductivity value at pilot point 2 | cjdnhk | Jordan aquifer - horizontal hydraulic conductivity | m/d | log | 1 | 0.75 | 1.25 | 0.97794 | 1.127 | 0.25 | fixed | 0.97794 | -- | -- | 0.97794 | -- | --
cjdn_hk3 | Jordan aquifer - multiplier applied to MM3 model horizontal hydraulic conductivity value at pilot point 3 | cjdnhk | Jordan aquifer - horizontal hydraulic conductivity | m/d | log | 1 | 0.75 | 1.25 | 0.99153 | 1.127 | 0.25 | fixed | 0.99153 | -- | -- | 0.99153 | -- | --
cjdn_hk4 | Jordan aquifer - multiplier applied to MM3 model horizontal hydraulic conductivity value at pilot point 4 | cjdnhk | Jordan aquifer - horizontal hydraulic conductivity | m/d | log | 1 | 0.75 | 1.25 | 0.99212 | 1.127 | 0.25 | fixed | 0.99212 | -- | -- | 0.99212 | -- | --
cjdn_hk5 | Jordan aquifer - multiplier applied to MM3 model horizontal hydraulic conductivity value at pilot point 5 | cjdnhk | Jordan aquifer - horizontal hydraulic conductivity | m/d | log | 1 | 0.75 | 1.25 | 1.0017 | 1.127 | 0.25 | fixed | 1.0017 | -- | -- | 1.0017 | -- | --
cjdn_hk6 | Jordan aquifer - multiplier applied to MM3 model horizontal hydraulic conductivity value at pilot point 6 | cjdnhk | Jordan aquifer - horizontal hydraulic conductivity | m/d | log | 1 | 0.75 | 1.25 | 0.99134 | 1.127 | 0.25 | fixed | 0.99134 | -- | -- | 0.99134 | -- | --
cjdn_hk7 | Jordan aquifer - multiplier applied to MM3 model horizontal hydraulic conductivity value at pilot point 7 | cjdnhk | Jordan aquifer - horizontal hydraulic conductivity | m/d | log | 1 | 0.75 | 1.25 | 0.98889 | 1.127 | 0.25 | fixed | 0.98889 | -- | -- | 0.98889 | -- | --
cjdn_hk8 | Jordan aquifer - multiplier applied to MM3 model horizontal hydraulic conductivity value at pilot point 8 | cjdnhk | Jordan aquifer - horizontal hydraulic conductivity | m/d | log | 1 | 0.75 | 1.25 | 1.0198 | 1.127 | 0.25 | fixed | 1.0198 | -- | -- | 1.0198 | -- | --
cjdn_hk9 | Jordan aquifer - multiplier applied to MM3 model horizontal hydraulic conductivity value at pilot point 9 | cjdnhk | Jordan aquifer - horizontal hydraulic conductivity | m/d | log | 1 | 0.75 | 1.25 | 1.0132 | 1.127 | 0.25 | fixed | 1.0132 | -- | -- | 1.0132 | -- | --
cjdn_hk10 | Jordan aquifer - multiplier applied to MM3 model horizontal hydraulic conductivity value at pilot point 10 | cjdnhk | Jordan aquifer - horizontal hydraulic conductivity | m/d | log | 1 | 0.75 | 1.25 | 0.99285 | 1.127 | 0.25 | fixed | 0.99285 | -- | -- | 0.99285 | -- | --
cjdn_hk11 | Jordan aquifer - multiplier applied to MM3 model horizontal hydraulic conductivity value at pilot point 11 | cjdnhk | Jordan aquifer - horizontal hydraulic conductivity | m/d | log | 1 | 0.75 | 1.25 | 0.85426 | 1.127 | 0.25 | fixed | 0.85426 | -- | -- | 0.85426 | -- | --
cjdn_hk12 | Jordan aquifer - multiplier applied to MM3 model horizontal hydraulic conductivity value at pilot point 12 | cjdnhk | Jordan aquifer - horizontal hydraulic conductivity | m/d | log | 1 | 0.75 | 1.25 | 0.84007 | 1.127 | 0.25 | fixed | 0.84007 | -- | -- | 0.84007 | -- | --
cstl_hk1 | St. Lawrence formation - multiplier applied to MM3 model horizontal hydraulic conductivity value at pilot point 1 | cstlhk | St. Lawrence formation - horizontal hydraulic conductivity | m/d | log | 1 | 0.75 | 1.25 | 1.0003 | 1.127 | 0.25 | fixed | 1.0003 | -- | -- | 1.0003 | -- | --
cstl_hk2 | St. Lawrence formation - multiplier applied to MM3 model horizontal hydraulic conductivity value at pilot point 2 | cstlhk | St. Lawrence formation - horizontal hydraulic conductivity | m/d | log | 1 | 0.75 | 1.25 | 0.99689 | 1.127 | 0.25 | fixed | 0.99689 | -- | -- | 0.99689 | -- | --
cstl_hk3 | St. Lawrence formation - multiplier applied to MM3 model horizontal hydraulic conductivity value at pilot point 3 | cstlhk | St. Lawrence formation - horizontal hydraulic conductivity | m/d | log | 1 | 0.75 | 1.25 | 0.9993 | 1.127 | 0.25 | fixed | 0.9993 | -- | -- | 0.9993 | -- | --
cstl_hk4 | St. Lawrence formation - multiplier applied to MM3 model horizontal hydraulic conductivity value at pilot point 4 | cstlhk | St. Lawrence formation - horizontal hydraulic conductivity | m/d | log | 1 | 0.75 | 1.25 | 0.99588 | 1.127 | 0.25 | fixed | 0.99588 | -- | -- | 0.99588 | -- | --
cstl_hk5 | St. Lawrence formation - multiplier applied to MM3 model horizontal hydraulic conductivity value at pilot point 5 | cstlhk | St. Lawrence formation - horizontal hydraulic conductivity | m/d | log | 1 | 0.75 | 1.25 | 0.98057 | 1.127 | 0.25 | fixed | 0.98057 | -- | -- | 0.98057 | -- | --
cstl_hk6 | St. Lawrence formation - multiplier applied to MM3 model horizontal hydraulic conductivity value at pilot point 6 | cstlhk | St. Lawrence formation - horizontal hydraulic conductivity | m/d | log | 1 | 0.75 | 1.25 | 0.98875 | 1.127 | 0.25 | fixed | 0.98875 | -- | -- | 0.98875 | -- | --
cstl_hk7 | St. Lawrence formation - multiplier applied to MM3 model horizontal hydraulic conductivity value at pilot point 7 | cstlhk | St. Lawrence formation - horizontal hydraulic conductivity | m/d | log | 1 | 0.75 | 1.25 | 0.99644 | 1.127 | 0.25 | fixed | 0.99644 | -- | -- | 0.99644 | -- | --
cstl_hk8 | St. Lawrence formation - multiplier applied to MM3 model horizontal hydraulic conductivity value at pilot point 8 | cstlhk | St. Lawrence formation - horizontal hydraulic conductivity | m/d | log | 1 | 0.75 | 1.25 | 0.99274 | 1.127 | 0.25 | fixed | 0.99274 | -- | -- | 0.99274 | -- | --
ctcg_hk1 | Tunnel City aquifer - horizontal hydraulic conductivity multiplier | k_mult | Lower bedrock - conductivity multiplier | unitless | log | 1 | 0.75 | 1.25 | 0.98223 | 1.127 | 0.25 | fixed | 0.98223 | -- | -- | 0.98223 | -- | --
cwoc_hk1 | Wonewoc aquifer - horizontal hydraulic conductivity multiplier | k_mult | Lower bedrock - conductivity multiplier | unitless | log | 1 | 0.75 | 1.25 | 1 | 1.127 | 0.25 | fixed | 1 | -- | -- | 1 | -- | --
cecr_hk1 | Eau Claire confining unit - horizontal hydraulic conductivity multiplier | k_mult | Lower bedrock - conductivity multiplier | unitless | log | 1 | 0.75 | 1.25 | 1 | 1.127 | 0.25 | fixed | 1 | -- | -- | 1 | -- | --
cmts_hk1 | Mount Simon/Hinckley aquifer - horizontal hydraulic conductivity multiplier | k_mult | Lower bedrock - conductivity multiplier | unitless | log | 1 | 0.75 | 1.25 | 1 | 1.127 | 0.25 | fixed | 1 | -- | -- | 1 | -- | --
ostp_vk1 | St. Peter aquifer - multiplier applied to MM3 model vertical hydraulic conductivity value at pilot point 1 | ostpvk | St. Peter aquifer - vertical hydraulic conductivity | m/d | log | 1 | 0.5 | 1.5 | 1 | 1.048 | 0.5 | fixed | 1 | -- | -- | 1 | -- | --
ostp_vk2 | St. Peter aquifer - multiplier applied to MM3 model vertical hydraulic conductivity value at pilot point 2 | ostpvk | St. Peter aquifer - vertical hydraulic conductivity | m/d | log | 1 | 0.5 | 1.5 | 1 | 1.048 | 0.5 | fixed | 1 | -- | -- | 1 | -- | --
ostp_vk3 | St. Peter aquifer - multiplier applied to MM3 model vertical hydraulic conductivity value at pilot point 3 | ostpvk | St. Peter aquifer - vertical hydraulic conductivity | m/d | log | 1 | 0.5 | 1.5 | 0.99995 | 1.048 | 0.5 | fixed | 0.99995 | -- | -- | 0.99995 | -- | --
ostp_vk4 | St. Peter aquifer - multiplier applied to MM3 model vertical hydraulic conductivity value at pilot point 4 | ostpvk | St. Peter aquifer - vertical hydraulic conductivity | m/d | log | 1 | 0.5 | 1.5 | 1 | 1.048 | 0.5 | fixed | 1 | -- | -- | 1 | -- | --
ostp_vk5 | St. Peter aquifer - multiplier applied to MM3 model vertical hydraulic conductivity value at pilot point 5 | ostpvk | St. Peter aquifer - vertical hydraulic conductivity | m/d | log | 1 | 0.5 | 1.5 | 1 | 1.048 | 0.5 | fixed | 1 | -- | -- | 1 | -- | --
ospt_vk6 | St. Peter aquifer - multiplier applied to MM3 model vertical hydraulic conductivity value at pilot point 6 | ostpvk | St. Peter aquifer - vertical hydraulic conductivity | m/d | log | 1 | 0.5 | 1.5 | 1.0001 | 1.048 | 0.5 | fixed | 1.0001 | -- | -- | 1.0001 | -- | --
ostp_vk7 | St. Peter aquifer - multiplier applied to MM3 model vertical hydraulic conductivity value at pilot point 7 | ostpvk | St. Peter aquifer - vertical hydraulic conductivity | m/d | log | 1 | 0.5 | 1.5 | 1.0001 | 1.048 | 0.5 | fixed | 1.0001 | -- | -- | 1.0001 | -- | --
ostp_vk8 | St. Peter aquifer - multiplier applied to MM3 model vertical hydraulic conductivity value at pilot point 8 | ostpvk | St. Peter aquifer - vertical hydraulic conductivity | m/d | log | 1 | 0.5 | 1.5 | 0.99994 | 1.048 | 0.5 | fixed | 0.99994 | -- | -- | 0.99994 | -- | --
opdc_vk1 | Prairie du Chien aquifer - multiplier applied to MM3 model vertical hydraulic conductivity value at pilot point 1 | opdcvk | Prairie du Chien aquifer - vertical hydraulic conductivity | m/d | log | 1 | 0.5 | 1.5 | 0.99908 | 1.048 | 0.5 | fixed | 0.99908 | -- | -- | 0.99908 | -- | --
opdc_vk2 | Prairie du Chien aquifer - multiplier applied to MM3 model vertical hydraulic conductivity value at pilot point 2 | opdcvk | Prairie du Chien aquifer - vertical hydraulic conductivity | m/d | log | 1 | 0.5 | 1.5 | 0.99938 | 1.048 | 0.5 | fixed | 0.99938 | -- | -- | 0.99938 | -- | --
opdc_vk3 | Prairie du Chien aquifer - multiplier applied to MM3 model vertical hydraulic conductivity value at pilot point 3 | opdcvk | Prairie du Chien aquifer - vertical hydraulic conductivity | m/d | log | 1 | 0.5 | 1.5 | 1.0105 | 1.048 | 0.5 | fixed | 1.0105 | -- | -- | 1.0105 | -- | --
opdc_vk4 | Prairie du Chien aquifer - multiplier applied to MM3 model vertical hydraulic conductivity value at pilot point 4 | opdcvk | Prairie du Chien aquifer - vertical hydraulic conductivity | m/d | log | 1 | 0.5 | 1.5 | 1.008 | 1.048 | 0.5 | fixed | 1.008 | -- | -- | 1.008 | -- | --
opdc_vk5 | Prairie du Chien aquifer - multiplier applied to MM3 model vertical hydraulic conductivity value at pilot point 5 | opdcvk | Prairie du Chien aquifer - vertical hydraulic conductivity | m/d | log | 1 | 0.5 | 1.5 | 0.99895 | 1.048 | 0.5 | fixed | 0.99895 | -- | -- | 0.99895 | -- | --
opdc_vk6 | Prairie du Chien aquifer - multiplier applied to MM3 model vertical hydraulic conductivity value at pilot point 6 | opdcvk | Prairie du Chien aquifer - vertical hydraulic conductivity | m/d | log | 1 | 0.5 | 1.5 | 0.99946 | 1.048 | 0.5 | fixed | 0.99946 | -- | -- | 0.99946 | -- | --
opdc_vk7 | Prairie du Chien aquifer - multiplier applied to MM3 model vertical hydraulic conductivity value at pilot point 7 | opdcvk | Prairie du Chien aquifer - vertical hydraulic conductivity | m/d | log | 1 | 0.5 | 1.5 | 1.0067 | 1.048 | 0.5 | fixed | 1.0067 | -- | -- | 1.0067 | -- | --
opdc_vk8 | Prairie du Chien aquifer - multiplier applied to MM3 model vertical hydraulic conductivity value at pilot point 8 | opdcvk | Prairie du Chien aquifer - vertical hydraulic conductivity | m/d | log | 1 | 0.5 | 1.5 | 0.99789 | 1.048 | 0.5 | fixed | 0.99789 | -- | -- | 0.99789 | -- | --
opdc_vk9 | Prairie du Chien aquifer - multiplier applied to MM3 model vertical hydraulic conductivity value at pilot point 9 | opdcvk | Prairie du Chien aquifer - vertical hydraulic conductivity | m/d | log | 1 | 0.5 | 1.5 | 1.0041 | 1.048 | 0.5 | fixed | 1.0041 | -- | -- | 1.0041 | -- | --
opdc_vk10 | Prairie du Chien aquifer - multiplier applied to MM3 model vertical hydraulic conductivity value at pilot point 10 | opdcvk | Prairie du Chien aquifer - vertical hydraulic conductivity | m/d | log | 1 | 0.5 | 1.5 | 1.0007 | 1.048 | 0.5 | fixed | 1.0007 | -- | -- | 1.0007 | -- | --
opdc_vk11 | Prairie du Chien aquifer - multiplier applied to MM3 model vertical hydraulic conductivity value at pilot point 11 | opdcvk | Prairie du Chien aquifer - vertical hydraulic conductivity | m/d | log | 1 | 0.5 | 1.5 | 1.0008 | 1.048 | 0.5 | fixed | 1.0008 | -- | -- | 1.0008 | -- | --
opdc_vk12 | Prairie du Chien aquifer - multiplier applied to MM3 model vertical hydraulic conductivity value at pilot point 12 | opdcvk | Prairie du Chien aquifer - vertical hydraulic conductivity | m/d | log | 1 | 0.5 | 1.5 | 0.99901 | 1.048 | 0.5 | fixed | 0.99901 | -- | -- | 0.99901 | -- | --
cjdn_vk1 | Jordan aquifer - multiplier applied to MM3 model vertical hydraulic conductivity value at pilot point 1 | cjdnvk | Jordan aquifer - vertical hydraulic conductivity | m/d | log | 1 | 0.5 | 1.5 | 1.0013 | 1.048 | 0.5 | fixed | 1.0013 | -- | -- | 1.0013 | -- | --
cjdn_vk2 | Jordan aquifer - multiplier applied to MM3 model vertical hydraulic conductivity value at pilot point 2 | cjdnvk | Jordan aquifer - vertical hydraulic conductivity | m/d | log | 1 | 0.5 | 1.5 | 1.0006 | 1.048 | 0.5 | fixed | 1.0006 | -- | -- | 1.0006 | -- | --
cjdn_vk3 | Jordan aquifer - multiplier applied to MM3 model vertical hydraulic conductivity value at pilot point 3 | cjdnvk | Jordan aquifer - vertical hydraulic conductivity | m/d | log | 1 | 0.5 | 1.5 | 1.0014 | 1.048 | 0.5 | fixed | 1.0014 | -- | -- | 1.0014 | -- | --
cjdn_vk4 | Jordan aquifer - multiplier applied to MM3 model vertical hydraulic conductivity value at pilot point 4 | cjdnvk | Jordan aquifer - vertical hydraulic conductivity | m/d | log | 1 | 0.5 | 1.5 | 1.0008 | 1.048 | 0.5 | fixed | 1.0008 | -- | -- | 1.0008 | -- | --
cjdn_vk5 | Jordan aquifer - multiplier applied to MM3 model vertical hydraulic conductivity value at pilot point 5 | cjdnvk | Jordan aquifer - vertical hydraulic conductivity | m/d | log | 1 | 0.5 | 1.5 | 1.0002 | 1.048 | 0.5 | fixed | 1.0002 | -- | -- | 1.0002 | -- | --
cjdn_vk6 | Jordan aquifer - multiplier applied to MM3 model vertical hydraulic conductivity value at pilot point 6 | cjdnvk | Jordan aquifer - vertical hydraulic conductivity | m/d | log | 1 | 0.5 | 1.5 | 1.0011 | 1.048 | 0.5 | fixed | 1.0011 | -- | -- | 1.0011 | -- | --
cjdn_vk7 | Jordan aquifer - multiplier applied to MM3 model vertical hydraulic conductivity value at pilot point 7 | cjdnvk | Jordan aquifer - vertical hydraulic conductivity | m/d | log | 1 | 0.5 | 1.5 | 1.0032 | 1.048 | 0.5 | fixed | 1.0032 | -- | -- | 1.0032 | -- | --
cjdn_vk8 | Jordan aquifer - multiplier applied to MM3 model vertical hydraulic conductivity value at pilot point 8 | cjdnvk | Jordan aquifer - vertical hydraulic conductivity | m/d | log | 1 | 0.5 | 1.5 | 1.0051 | 1.048 | 0.5 | fixed | 1.0051 | -- | -- | 1.0051 | -- | --
cjdn_vk9 | Jordan aquifer - multiplier applied to MM3 model vertical hydraulic conductivity value at pilot point 9 | cjdnvk | Jordan aquifer - vertical hydraulic conductivity | m/d | log | 1 | 0.5 | 1.5 | 0.99923 | 1.048 | 0.5 | fixed | 0.99923 | -- | -- | 0.99923 | -- | --
cjdn_vk10 | Jordan aquifer - multiplier applied to MM3 model vertical hydraulic conductivity value at pilot point 10 | cjdnvk | Jordan aquifer - vertical hydraulic conductivity | m/d | log | 1 | 0.5 | 1.5 | 1.0011 | 1.048 | 0.5 | fixed | 1.0011 | -- | -- | 1.0011 | -- | --
cjdn_vk11 | Jordan aquifer - multiplier applied to MM3 model vertical hydraulic conductivity value at pilot point 11 | cjdnvk | Jordan aquifer - vertical hydraulic conductivity | m/d | log | 1 | 0.5 | 1.5 | 1.0012 | 1.048 | 0.5 | fixed | 1.0012 | -- | -- | 1.0012 | -- | --
cjdn_vk12 | Jordan aquifer - multiplier applied to MM3 model vertical hydraulic conductivity value at pilot point 12 | cjdnvk | Jordan aquifer - vertical hydraulic conductivity | m/d | log | 1 | 0.5 | 1.5 | 1.0298 | 1.048 | 0.5 | fixed | 1.0298 | -- | -- | 1.0298 | -- | --
cstl_vk1 | St. Lawrence formation - multiplier applied to MM3 model vertical hydraulic conductivity value at pilot point 1 | cstlvk | St. Lawrence formation - vertical hydraulic conductivity | m/d | log | 1 | 0.5 | 1.5 | 1.0002 | 1.048 | 0.5 | fixed | 1.0002 | -- | -- | 1.0002 | -- | --
cstl_vk2 | St. Lawrence formation - multiplier applied to MM3 model vertical hydraulic conductivity value at pilot point 2 | cstlvk | St. Lawrence formation - vertical hydraulic conductivity | m/d | log | 1 | 0.5 | 1.5 | 1.0012 | 1.048 | 0.5 | fixed | 1.0012 | -- | -- | 1.0012 | -- | --
cstl_vk3 | St. Lawrence formation - multiplier applied to MM3 model vertical hydraulic conductivity value at pilot point 3 | cstlvk | St. Lawrence formation - vertical hydraulic conductivity | m/d | log | 1 | 0.5 | 1.5 | 1.0003 | 1.048 | 0.5 | fixed | 1.0003 | -- | -- | 1.0003 | -- | --
cstl_vk4 | St. Lawrence formation - multiplier applied to MM3 model vertical hydraulic conductivity value at pilot point 4 | cstlvk | St. Lawrence formation - vertical hydraulic conductivity | m/d | log | 1 | 0.5 | 1.5 | 1.0008 | 1.048 | 0.5 | fixed | 1.0008 | -- | -- | 1.0008 | -- | --
cstl_vk5 | St. Lawrence formation - multiplier applied to MM3 model vertical hydraulic conductivity value at pilot point 5 | cstlvk | St. Lawrence formation - vertical hydraulic conductivity | m/d | log | 1 | 0.5 | 1.5 | 1.0035 | 1.048 | 0.5 | fixed | 1.0035 | -- | -- | 1.0035 | -- | --
cstl_vk6 | St. Lawrence formation - multiplier applied to MM3 model vertical hydraulic conductivity value at pilot point 6 | cstlvk | St. Lawrence formation - vertical hydraulic conductivity | m/d | log | 1 | 0.5 | 1.5 | 1.0023 | 1.048 | 0.5 | fixed | 1.0023 | -- | -- | 1.0023 | -- | --
cstl_vk7 | St. Lawrence formation - multiplier applied to MM3 model vertical hydraulic conductivity value at pilot point 7 | cstlvk | St. Lawrence formation - vertical hydraulic conductivity | m/d | log | 1 | 0.5 | 1.5 | 1.0008 | 1.048 | 0.5 | fixed | 1.0008 | -- | -- | 1.0008 | -- | --
cstl_vk8 | St. Lawrence formation - multiplier applied to MM3 model vertical hydraulic conductivity value at pilot point 8 | cstlvk | St. Lawrence formation - vertical hydraulic conductivity | m/d | log | 1 | 0.5 | 1.5 | 1.0023 | 1.048 | 0.5 | fixed | 1.0023 | -- | -- | 1.0023 | -- | --
ctcg_vk1 | Tunnel City aquifer - vertical hydraulic conductivity multiplier | k_mult | Lower bedrock - conductivity multiplier | unitless | log | 1 | 0.5 | 1.5 | 1.0002 | 1.048 | 0.5 | fixed | 1.0002 | -- | -- | 1.0002 | -- | --
cwoc_vk1 | Wonewoc aquifer - vertical hydraulic conductivity multiplier | k_mult | Lower bedrock - conductivity multiplier | unitless | log | 1 | 0.5 | 1.5 | 1 | 1.048 | 0.5 | fixed | 1 | -- | -- | 1 | -- | --
cecr_vk1 | Eau Claire confining unit - vertical hydraulic conductivity multiplier | k_mult | Lower bedrock - conductivity multiplier | unitless | log | 1 | 0.5 | 1.5 | 1 | 1.048 | 0.5 | fixed | 1 | -- | -- | 1 | -- | --
cmts_vk1 | Mount Simon/Hinckley aquifer - vertical hydraulic conductivity multiplier | k_mult | Lower bedrock - conductivity multiplier | unitless | log | 1 | 0.5 | 1.5 | 1 | 1.048 | 0.5 | fixed | 1 | -- | -- | 1 | -- | --
ostp_bk1 | St. Peter aquifer - multiplier applied to MM3 model vertical hydraulic conductivity value for confining part of aquifer at pilot point 1 | ostpbk | St. Peter aquifer - vertical hydraulic conductivity multiplier for confining part | unitless | log | 1 | 0.01 | 100 | 1.0031 | 0.25 | 1 | fixed | 1.0031 | -- | -- | 1.0031 | -- | --
ostp_bk2 | St. Peter aquifer - multiplier applied to MM3 model vertical hydraulic conductivity value for confining part of aquifer at pilot point 2 | ostpbk | St. Peter aquifer - vertical hydraulic conductivity multiplier for confining part | unitless | log | 1 | 0.01 | 100 | 0.99543 | 0.25 | 1 | fixed | 0.99543 | -- | -- | 0.99543 | -- | --
ostp_bk3 | St. Peter aquifer - multiplier applied to MM3 model vertical hydraulic conductivity value for confining part of aquifer at pilot point 3 | ostpbk | St. Peter aquifer - vertical hydraulic conductivity multiplier for confining part | unitless | log | 1 | 0.01 | 100 | 0.99032 | 0.25 | 1 | fixed | 0.99032 | -- | -- | 0.99032 | -- | --
ostp_bk4 | St. Peter aquifer - multiplier applied to MM3 model vertical hydraulic conductivity value for confining part of aquifer at pilot point 4 | ostpbk | St. Peter aquifer - vertical hydraulic conductivity multiplier for confining part | unitless | log | 1 | 0.01 | 100 | 1.0152 | 0.25 | 1 | fixed | 1.0152 | -- | -- | 1.0152 | -- | --
ostp_bk5 | St. Peter aquifer - multiplier applied to MM3 model vertical hydraulic conductivity value for confining part of aquifer at pilot point 5 | ostpbk | St. Peter aquifer - vertical hydraulic conductivity multiplier for confining part | unitless | log | 1 | 0.01 | 100 | 1.0714 | 0.25 | 1 | fixed | 1.0714 | -- | -- | 1.0714 | -- | --
ostp_bk6 | St. Peter aquifer - multiplier applied to MM3 model vertical hydraulic conductivity value for confining part of aquifer at pilot point 6 | ostpbk | St. Peter aquifer - vertical hydraulic conductivity multiplier for confining part | unitless | log | 1 | 0.01 | 100 | 3.251 | 0.25 | 1 | fixed | 3.251 | -- | -- | 3.251 | -- | --
ostp_bk7 | St. Peter aquifer - multiplier applied to MM3 model vertical hydraulic conductivity value for confining part of aquifer at pilot point 7 | ostpbk | St. Peter aquifer - vertical hydraulic conductivity multiplier for confining part | unitless | log | 1 | 0.01 | 100 | 1.4158 | 0.25 | 1 | fixed | 1.4158 | -- | -- | 1.4158 | -- | --
ostp_bk8 | St. Peter aquifer - multiplier applied to MM3 model vertical hydraulic conductivity value for confining part of aquifer at pilot point 8 | ostpbk | St. Peter aquifer - vertical hydraulic conductivity multiplier for confining part | unitless | log | 1 | 0.01 | 100 | 0.96536 | 0.25 | 1 | fixed | 0.96536 | -- | -- | 0.96536 | -- | --
opdc_bk1 | Prairie du Chien aquifer - multiplier applied to MM3 model vertical hydraulic conductivity value for confining part of aquifer at pilot point 1 | opdcbk | Prairie du Chien aquifer - vertical hydraulic conductivity multiplier for confining part | unitless | log | 1 | 0.01 | 100 | 0.98407 | 0.25 | 1 | fixed | 0.98407 | -- | -- | 0.98407 | -- | --
opdc_bk2 | Prairie du Chien aquifer - multiplier applied to MM3 model vertical hydraulic conductivity value for confining part of aquifer at pilot point 2 | opdcbk | Prairie du Chien aquifer - vertical hydraulic conductivity multiplier for confining part | unitless | log | 1 | 0.01 | 100 | 0.98598 | 0.25 | 1 | fixed | 0.98598 | -- | -- | 0.98598 | -- | --
opdc_bk3 | Prairie du Chien aquifer - multiplier applied to MM3 model vertical hydraulic conductivity value for confining part of aquifer at pilot point 3 | opdcbk | Prairie du Chien aquifer - vertical hydraulic conductivity multiplier for confining part | unitless | log | 1 | 0.01 | 100 | 0.88789 | 0.25 | 1 | fixed | 0.88789 | -- | -- | 0.88789 | -- | --
opdc_bk4 | Prairie du Chien aquifer - multiplier applied to MM3 model vertical hydraulic conductivity value for confining part of aquifer at pilot point 4 | opdcbk | Prairie du Chien aquifer - vertical hydraulic conductivity multiplier for confining part | unitless | log | 1 | 0.01 | 100 | 1.1416 | 0.25 | 1 | fixed | 1.1416 | -- | -- | 1.1416 | -- | --
opdc_bk5 | Prairie du Chien aquifer - multiplier applied to MM3 model vertical hydraulic conductivity value for confining part of aquifer at pilot point 5 | opdcbk | Prairie du Chien aquifer - vertical hydraulic conductivity multiplier for confining part | unitless | log | 1 | 0.01 | 100 | 0.97252 | 0.25 | 1 | fixed | 0.97252 | -- | -- | 0.97252 | -- | --
opdc_bk6 | Prairie du Chien aquifer - multiplier applied to MM3 model vertical hydraulic conductivity value for confining part of aquifer at pilot point 6 | opdcbk | Prairie du Chien aquifer - vertical hydraulic conductivity multiplier for confining part | unitless | log | 1 | 0.01 | 100 | 0.99668 | 0.25 | 1 | fixed | 0.99668 | -- | -- | 0.99668 | -- | --
opdc_bk7 | Prairie du Chien aquifer - multiplier applied to MM3 model vertical hydraulic conductivity value for confining part of aquifer at pilot point 7 | opdcbk | Prairie du Chien aquifer - vertical hydraulic conductivity multiplier for confining part | unitless | log | 1 | 0.01 | 100 | 1.077 | 0.25 | 1 | fixed | 1.077 | -- | -- | 1.077 | -- | --
opdc_bk8 | Prairie du Chien aquifer - multiplier applied to MM3 model vertical hydraulic conductivity value for confining part of aquifer at pilot point 8 | opdcbk | Prairie du Chien aquifer - vertical hydraulic conductivity multiplier for confining part | unitless | log | 1 | 0.01 | 100 | 0.97841 | 0.25 | 1 | fixed | 0.97841 | -- | -- | 0.97841 | -- | --
opdc_bk9 | Prairie du Chien aquifer - multiplier applied to MM3 model vertical hydraulic conductivity value for confining part of aquifer at pilot point 9 | opdcbk | Prairie du Chien aquifer - vertical hydraulic conductivity multiplier for confining part | unitless | log | 1 | 0.01 | 100 | 1.0238 | 0.25 | 1 | fixed | 1.0238 | -- | -- | 1.0238 | -- | --
opdc_bk10 | Prairie du Chien aquifer - multiplier applied to MM3 model vertical hydraulic conductivity value for confining part of aquifer at pilot point 10 | opdcbk | Prairie du Chien aquifer - vertical hydraulic conductivity multiplier for confining part | unitless | log | 1 | 0.01 | 100 | 1.1085 | 0.25 | 1 | fixed | 1.1085 | -- | -- | 1.1085 | -- | --
opdc_bk11 | Prairie du Chien aquifer - multiplier applied to MM3 model vertical hydraulic conductivity value for confining part of aquifer at pilot point 11 | opdcbk | Prairie du Chien aquifer - vertical hydraulic conductivity multiplier for confining part | unitless | log | 1 | 0.01 | 100 | 0.99002 | 0.25 | 1 | fixed | 0.99002 | -- | -- | 0.99002 | -- | --
opdc_bk12 | Prairie du Chien aquifer - multiplier applied to MM3 model vertical hydraulic conductivity value for confining part of aquifer at pilot point 12 | opdcbk | Prairie du Chien aquifer - vertical hydraulic conductivity multiplier for confining part | unitless | log | 1 | 0.01 | 100 | 0.97022 | 0.25 | 1 | fixed | 0.97022 | -- | -- | 0.97022 | -- | --
con0_12 | Riverbed conductances for streams east of St. Croix River | riv_con | Riverbed conductances | m2/d | log | 0.01 | 0.0001 | 1 | 0.0084915 | 0.125 | 0.5 | log | 0.0084915 | 0.0001 | 1 | 0.0076526 | 0.25 | 1
con1_11 | Riverbed conductance for lakes on Des Moines Lobe sands | riv_con | Riverbed conductances | m2/d | log | 0.01 | 0.0005 | 0.05 | 0.0082555 | 0.25 | 0.5 | log | 0.0082555 | 0.0005 | 0.1 | 0.0027123 | 0.4346 | 1
con1_12 | Riverbed conductances for streams on Des Moines Lobe sands | riv_con | Riverbed conductances | m2/d | log | 0.01 | 0.0001 | 1 | 0.0052601 | 0.125 | 0.5 | log | 0.0052601 | 0.0001 | 1 | 0.0038374 | 0.25 | 1
con2_11 | Riverbed conductances for lakes on Des Moines Lobe tills | riv_con | Riverbed conductances | m2/d | log | 0.01 | 0.0005 | 0.05 | 0.0043133 | 0.25 | 0.5 | log | 0.0043133 | 0.0005 | 0.1 | 0.0024403 | 0.4346 | 1
con2_12 | Riverbed conductances for streams on Des Moines Lobe tills | riv_con | Riverbed conductances | m2/d | log | 0.01 | 0.0001 | 1 | 0.0061005 | 0.125 | 0.5 | log | 0.0061005 | 0.0001 | 1 | 0.0040263 | 0.25 | 1
con3_11 | Riverbed conductances for lakes on Superior Lobe or pre-Wisconsin-age sands | riv_con | Riverbed conductances | m2/d | log | 0.01 | 0.0005 | 0.05 | 0.05 | 0.25 | 0.5 | log | 0.05 | 0.0005 | 0.1 | 0.1 | 0.4346 | 1
con3_12 | Riverbed conductances for streams on Superior Lobe or pre-Wisconsin-age sands | riv_con | Riverbed conductances | m2/d | log | 0.01 | 0.0001 | 1 | 0.0087342 | 0.125 | 0.5 | log | 0.0087342 | 0.0001 | 1 | 0.0049757 | 0.25 | 1
con4_11 | Riverbed conductances for lakes on Superior Lobe or pre-Wisconsin-age tills | riv_con | Riverbed conductances | m2/d | log | 0.01 | 0.0005 | 0.05 | 0.05 | 0.25 | 0.5 | log | 0.05 | 0.0005 | 0.1 | 0.041398 | 0.4346 | 1
con4_12 | Riverbed conductances for streams on Superior Lobe or pre-Wisconsin-age tills | riv_con | Riverbed conductances | m2/d | log | 0.01 | 0.0001 | 1 | 0.0024123 | 0.125 | 0.5 | log | 0.0024123 | 0.0001 | 1 | 0.0035367 | 0.25 | 1
con5_10 | Riverbed conductances for major rivers on fluvial deposits | riv_con | Riverbed conductances | m2/d | log | 0.01 | 0.0001 | 1 | 0.0030963 | 0.125 | 0.5 | log | 0.0030963 | 0.0001 | 1 | 0.0028254 | 0.25 | 1
con5_12 | Riverbed conductances for streams on fluvial deposits | riv_con | Riverbed conductances | m2/d | log | 0.01 | 0.0001 | 1 | 0.0099954 | 0.125 | 0.5 | log | 0.0099954 | 0.0001 | 1 | 0.0097297 | 0.25 | 1
con6_10 | Riverbed conductances for major rivers on peat or modern lacustrine deposits | riv_con | Riverbed conductances | m2/d | log | 0.01 | 0.0001 | 1 | 0.014044 | 0.125 | 0.5 | log | 0.014044 | 0.0001 | 1 | 0.025626 | 0.25 | 1
con6_11 | Riverbed conductances for lakes on peat or modern lacustrine deposits | riv_con | Riverbed conductances | m2/d | log | 0.01 | 0.0005 | 0.05 | 0.0050277 | 0.25 | 0.5 | log | 0.0050277 | 0.0005 | 0.1 | 0.00079859 | 0.4346 | 1
con6_12 | Riverbed conductances for streams on peat or modern lacustrine deposits | riv_con | Riverbed conductances | m2/d | log | 0.01 | 0.0001 | 1 | 0.0026075 | 0.125 | 0.5 | log | 0.0026075 | 0.0001 | 1 | 0.00106 | 0.25 | 1
con7_10 | Riverbed conductances for major rivers on bedrock | riv_con | Riverbed conductances | m2/d | log | 0.01 | 0.0001 | 1 | 0.010268 | 0.125 | 0.5 | log | 0.010268 | 0.0001 | 1 | 0.01089 | 0.25 | 1
con7_12 | Riverbed conductances for streams on bedrock | riv_con | Riverbed conductances | m2/d | log | 0.01 | 0.0001 | 1 | 0.0072815 | 0.125 | 0.5 | log | 0.0072815 | 0.0001 | 1 | 0.0054181 | 0.25 | 1
con_min_1 | Riverbed-conductance exponential decline factor for lakes on Des Moines Lobe sands | riv_con | Riverbed conductances | m2/d | log | 0.05 | 0.01 | 0.1 | 0.049969 | 0.5 | 0.5 | log | 0.049969 | 0.01 | 0.1 | 0.049011 | 0.5 | 0.5
con_min_2 | Riverbed-conductance exponential decline factor for lakes on Des Moines Lobe tills | riv_con | Riverbed conductances | m2/d | log | 0.05 | 0.01 | 0.1 | 0.049279 | 0.5 | 0.5 | log | 0.049279 | 0.01 | 0.1 | 0.052878 | 0.5 | 0.5
con_min_3 | Riverbed-conductance exponential decline factor for lakes on Superior Lobe or pre-Wisconsin-age sand | riv_con | Riverbed conductances | m2/d | log | 0.05 | 0.01 | 0.1 | 0.050884 | 0.5 | 0.5 | log | 0.050884 | 0.01 | 0.1 | 0.051124 | 0.5 | 0.5
con_min_4 | Riverbed-conductance exponential decline factor for lakes on Superior Lobe or pre-Wisconsin-age till | riv_con | Riverbed conductances | m2/d | log | 0.05 | 0.01 | 0.1 | 0.05064 | 0.5 | 0.5 | log | 0.05064 | 0.01 | 0.1 | 0.029834 | 0.5 | 0.5
con_min_6 | Riverbed-conductance exponential decline factor for lakes on peat or modern lacustrine deposits | riv_con | Riverbed conductances | m2/d | log | 0.05 | 0.01 | 0.1 | 0.049795 | 0.5 | 0.5 | log | 0.049795 | 0.01 | 0.1 | 0.048976 | 0.5 | 0.5
wbl_1 | White Bear Lake - lakebed leakance for shallow-water, permeable sediments | lak_k | Lakebed conductance for lakes simulated with LAK package | d-1 | this lake was not simulated | -- | -- | -- | -- | -- | -- | log | 0.5 | 0.0001 | 15 | 0.39005 | 0.3864 | 2
wbl_2 | White Bear Lake - lakebed leakance for low-permeable sediments | lak_k | Lakebed conductance for lakes simulated with LAK package | d-1 | this lake was not simulated | -- | -- | -- | -- | -- | -- | log | 0.01 | 1e-05 | 10 | 0.014355 | 0.1667 | 1
wbl_3 | White Bear Lake - lakebed leakance for deep-water, permeable sediments | lak_k | Lakebed conductance for lakes simulated with LAK package | d-1 | this lake was not simulated | -- | -- | -- | -- | -- | -- | log | 0.1 | 0.0001 | 10 | 0.092612 | 0.2 | 1
elm_1 | Lake Elmo - lakebed leakance for shallow-water, permeable sediments | lak_k | Lakebed conductance for lakes simulated with LAK package | d-1 | this lake was not simulated | -- | -- | -- | -- | -- | -- | log | 0.5 | 0.0001 | 15 | 0.52255 | 0.1932 | 1
elm_2 | Lake Elmo - lakebed leakance for low-permeable sediments | lak_k | Lakebed conductance for lakes simulated with LAK package | d-1 | this lake was not simulated | -- | -- | -- | -- | -- | -- | log | 0.01 | 1e-05 | 10 | 0.0098689 | 0.1667 | 1
ptr_1 | Pine Tree Lake - lakebed leakance for shallow-water, permeable sediments | lak_k | Lakebed conductance for lakes simulated with LAK package | d-1 | this lake was not simulated | -- | -- | -- | -- | -- | -- | log | 0.5 | 0.0001 | 15 | 0.09777 | 0.1932 | 1
ptr_2 | Pine Tree Lake - lakebed leakance for low-permeable sediments | lak_k | Lakebed conductance for lakes simulated with LAK package | d-1 | this lake was not simulated | -- | -- | -- | -- | -- | -- | log | 0.01 | 1e-05 | 10 | 0.0095426 | 0.1667 | 1
bgm_1 | Big Marine Lake - lakebed leakance for shallow-water, permeable sediments | lak_k | Lakebed conductance for lakes simulated with LAK package | d-1 | this lake was not simulated | -- | -- | -- | -- | -- | -- | log | 0.5 | 0.0001 | 15 | 1.3174 | 0.1932 | 1
bgm_2 | Big Marine Lake - lakebed leakance for low-permeable sediments | lak_k | Lakebed conductance for lakes simulated with LAK package | d-1 | this lake was not simulated | -- | -- | -- | -- | -- | -- | log | 0.01 | 1e-05 | 10 | 0.0075675 | 0.1667 | 1
snl_1 | Snail Lake - lakebed leakance for shallow-water, permeable sediments | lak_k | Lakebed conductance for lakes simulated with LAK package | d-1 | this lake was not simulated | -- | -- | -- | -- | -- | -- | log | 0.5 | 0.0001 | 15 | 0.44886 | 0.1932 | 1
snl_2 | Snail Lake - lakebed leakance for low-permeable sediments | lak_k | Lakebed conductance for lakes simulated with LAK package | d-1 | this lake was not simulated | -- | -- | -- | -- | -- | -- | log | 0.01 | 1e-05 | 10 | 0.0081953 | 0.1667 | 1
ttl_1 | Turtle Lake - lakebed leakance for shallow-water, permeable sediments | lak_k | Lakebed conductance for lakes simulated with LAK package | d-1 | this lake was not simulated | -- | -- | -- | -- | -- | -- | log | 0.5 | 0.0001 | 15 | 0.30831 | 0.1932 | 1
ttl_2 | Turtle Lake - lakebed leakance for low-permeable sediments | lak_k | Lakebed conductance for lakes simulated with LAK package | d-1 | this lake was not simulated | -- | -- | -- | -- | -- | -- | log | 0.01 | 1e-05 | 10 | 0.010552 | 0.1667 | 1
rchgm | Recharge multiplier | rchgm | Recharge | m/d | log | 1.5 | 1 | 2 | 1.6423 | 4.152 | 1.25 | log | 1.6423 | 1 | 2 | 1.7468 | 8.305 | 2.5
rowbl | White Bear Lake - runoff multiplier | roff | Runoff multiplier | unitless | this lake was not simulated | -- | -- | -- | -- | -- | -- | log | 1 | 0.5 | 1.5 | 0.61338 | 4.192 | 2
roelm | Lake Elmo - runoff multiplier | roff | Runoff multiplier | unitless | this lake was not simulated | -- | -- | -- | -- | -- | -- | log | 1 | 0.5 | 1.5 | 0.99418 | 4.192 | 2
roptr | Pine Tree Lake - runoff multiplier | roff | Runoff multiplier | unitless | this lake was not simulated | -- | -- | -- | -- | -- | -- | log | 1 | 0.5 | 1.5 | 1.5 | 4.192 | 2
rosnl | Snail Lake - runoff multiplier | roff | Runoff multiplier | unitless | this lake was not simulated | -- | -- | -- | -- | -- | -- | log | 1 | 0.5 | 1.5 | 1.192 | 4.192 | 2
rottl | Turtle Lake - runoff multiplier | roff | Runoff multiplier | unitless | this lake was not simulated | -- | -- | -- | -- | -- | -- | log | 1 | 0.5 | 1.5 | 0.63824 | 4.192 | 2
robgm | Big Marine Lake - runoff multiplier | roff | Runoff multiplier | unitless | this lake was not simulated | -- | -- | -- | -- | -- | -- | log | 1 | 0.5 | 1.5 | 0.67374 | 4.192 | 2