## Table 1-1
Table 1–1. Summary of suspended-sediment concentrations and bedload data used for analyses for five sites in the Lower Minnesota River Basin study area, water years 2011 through 2014.
[USGS, U.S. Geological Survey; yyyymmdd, year, month, day; ft³/s, cubic feet per second; sampling method: 10 - equal width increment; 15 - equal width increment (non-isokinetic); 40 - multiple verticals; 70 - grab sample (dip); 1000 - bedload sample (single equal width increment); --,
not computed or no sample was collected or no significant amount of material was collected; SSSD %, suspended sediment, sieve diameter, percent, suspended-sediment concentration; <, less than; mm, millimeters; mg/L, milligram per liter; SSC, suspended-sediment concentration;
ft, feet; s, seconds; BSSD %, bedload sediment, sieve diameter, percent; D100, largest bedload particle; sampler-type (code) 1060, BL-84; sampler-type (code) 1150, BLH-84; sampler-type (code) 3001, DH-48; sampler-type (code) 3009, D-74; sampler-type (code) 3045, DH-81;
sampler-type (code) 3051, DH-95; sampler-type (code) 3055, D-96; sampler-type (code) 3058, DH-2; sampler-type (code) 3061, WBH-96; sampler-type (code) 3070, grab sample; sampler-type (code), open-mouth bottle]
Record number | USGS station number | Station name | Date (yyyymmdd) | Time | Instantaneous streamflow (ft³/s) | Sample method | SSSD % <0.062 mm | Percent sand¹ | Silt and clay concentration² (mg/L) | Sand concentration³ (mg/L) | SSC (mg/L) | Number of verticals | Vertical width (ft) | Bedload vertical time on bed (s) | Total bedload mass (grams) | Bedload discharge⁴ (tons/day) | BSSD % <0.062 mm | BSSD % <0.125 mm | BSSD % <0.25 mm | BSSD % <0.5 mm | BSSD % <1 mm | BSSD % <2 mm | BSSD % <4 mm | BSSD % <8 mm | BSSD % <16 mm | D100 particle size (mm) | Bedload bag mesh size (mm) | Sampler type (code)
1200706 | 05320500 | Le Sueur River near Rapidan, Minnesota | 20120309 | 835 | 157 | 10 | 97 | 3 | 55.29 | 1.71 | 57 | -- | -- | -- | -- | -- | -- | -- | -- | -- | -- | -- | -- | -- | -- | -- | -- | 3001
1200926 | 05320500 | Le Sueur River near Rapidan, Minnesota | 20120309 | 1106 | 159.2 | 1000 | -- | -- | -- | -- | -- | 10 | 4 | 360 | 63.5 | 0.03 | 0 | 1 | 3 | 51 | 82 | 97 | 100 | -- | -- | 5.5 | 0.5 | 1150
1200707 | 05320500 | Le Sueur River near Rapidan, Minnesota | 20120417 | 1400 | 149 | 10 | 98 | 2 | 61.74 | 1.26 | 63 | -- | -- | -- | -- | -- | -- | -- | -- | -- | -- | -- | -- | -- | -- | -- | -- | 3001
1200576 | 05320500 | Le Sueur River near Rapidan, Minnesota | 20120417 | 1437 | 147.6 | 1000 | -- | -- | -- | -- | -- | 20 | 1.5 | 60 | 745 | 7.1 | 0 | 0 | 2 | 46 | 84 | 97 | 100 | 100 | 100 | 8.1 | 0.25 | 1150
1202112 | 05320500 | Le Sueur River near Rapidan, Minnesota | 20120503 | 1130 | 230 | 1000 | -- | -- | -- | -- | -- | 17 | 3 | 60 | 823.3 | 15.7 | 0 | 0 | 2 | 49 | 76 | 90 | 97 | 100 | 100 | 8.9 | 0.25 | 1060
1200708 | 05320500 | Le Sueur River near Rapidan, Minnesota | 20120503 | 1230 | 233 | 10 | 96 | 4 | 80.64 | 3.36 | 84 | -- | -- | -- | -- | -- | -- | -- | -- | -- | -- | -- | -- | -- | -- | -- | -- | 3009
1202102 | 05320500 | Le Sueur River near Rapidan, Minnesota | 20120507 | 835 | 2933.3 | 1000 | -- | -- | -- | -- | -- | 16 | 4.8 | 30 | 3345.2 | 203.9 | 0 | 0 | 1 | 11 | 26 | 42 | 55 | 67 | 80 | 43.1 | 0.5 | 1060
1200709 | 05320500 | Le Sueur River near Rapidan, Minnesota | 20120507 | 1205 | 2920 | 10 | 79 | 21 | 845.3 | 224.7 | 1070 | -- | -- | -- | -- | -- | -- | -- | -- | -- | -- | -- | -- | -- | -- | -- | -- | 3009
1202118 | 05320500 | Le Sueur River near Rapidan, Minnesota | 20120507 | 1255 | 2926.7 | 1000 | -- | -- | -- | -- | -- | 16 | 4.8 | 30 | 2711.3 | 165.3 | 0 | 0 | 0 | 8 | 17 | 32 | 51 | 72 | 93 | 25.6 | 0.5 | 1060
1200710 | 05320500 | Le Sueur River near Rapidan, Minnesota | 20120507 | 1405 | 2926.7 | 10 | 81 | 19 | 866.7 | 203.3 | 1070 | -- | -- | -- | -- | -- | -- | -- | -- | -- | -- | -- | -- | -- | -- | -- | -- | 3009
1202111 | 05320500 | Le Sueur River near Rapidan, Minnesota | 20120507 | 1621 | 2970 | 1000 | -- | -- | -- | -- | -- | 16 | 4.8 | 30 | 3131.1 | 190.9 | 0 | 0 | 1 | 12 | 23 | 38 | 59 | 79 | 93 | 30.2 | 0.5 | 1060
1200711 | 05320500 | Le Sueur River near Rapidan, Minnesota | 20120507 | 1718 | 2914 | 10 | 71 | 29 | 773.9 | 316.1 | 1090 | -- | -- | -- | -- | -- | -- | -- | -- | -- | -- | -- | -- | -- | -- | -- | -- | 3009
1202103 | 05320500 | Le Sueur River near Rapidan, Minnesota | 20120508 | 1450 | 2853.3 | 1000 | -- | -- | -- | -- | -- | 15 | 5 | 30 | 7720.6 | 490.3 | 0 | 0 | 1 | 8 | 17 | 36 | 62 | 84 | 97 | 24.7 | 0.25 | 1060
1200712 | 05320500 | Le Sueur River near Rapidan, Minnesota | 20120508 | 1550 | 2903.3 | 10 | 66 | 34 | 481.8 | 248.2 | 730 | -- | -- | -- | -- | -- | -- | -- | -- | -- | -- | -- | -- | -- | -- | -- | -- | 3009
1202135 | 05320500 | Le Sueur River near Rapidan, Minnesota | 20120509 | 1340 | 2536.7 | 1000 | -- | -- | -- | -- | -- | 16 | 4.5 | 30 | 6116.2 | 349.5 | 0 | 0 | 2 | 15 | 27 | 43 | 64 | 83 | 93 | 35.4 | 0.25 | 1060
1200713 | 05320500 | Le Sueur River near Rapidan, Minnesota | 20120509 | 1520 | 2496.7 | 10 | 68 | 32 | 331.84 | 156.16 | 488 | -- | -- | -- | -- | -- | -- | -- | -- | -- | -- | -- | -- | -- | -- | -- | -- | 3009
1202125 | 05320500 | Le Sueur River near Rapidan, Minnesota | 20120510 | 1715 | 1980 | 1000 | -- | -- | -- | -- | -- | 20 | 3 | 30 | 4944.3 | 188.4 | 0 | 0 | 2 | 29 | 44 | 56 | 67 | 76 | 82 | 37.5 | 0.25 | 1060
1200714 | 05320500 | Le Sueur River near Rapidan, Minnesota | 20120510 | 1825 | 1973.3 | 10 | 65 | 35 | 245.7 | 132.3 | 378 | -- | -- | -- | -- | -- | -- | -- | -- | -- | -- | -- | -- | -- | -- | -- | -- | 3009
1202100 | 05320500 | Le Sueur River near Rapidan, Minnesota | 20120515 | 1536 | 786.6 | 1000 | -- | -- | -- | -- | -- | 20 | 3.3 | 30 | 2586.7 | 108.4 | 0 | 0 | 1 | 16 | 36 | 58 | 76 | 87 | 96 | 19.9 | 0.25 | 1060
1201194 | 05320500 | Le Sueur River near Rapidan, Minnesota | 20120515 | 1630 | 766 | 10 | 78 | 22 | 134.94 | 38.06 | 173 | -- | -- | -- | -- | -- | -- | -- | -- | -- | -- | -- | -- | -- | -- | -- | -- | 3009
1202101 | 05320500 | Le Sueur River near Rapidan, Minnesota | 20120516 | 1150 | 698.7 | 1000 | -- | -- | -- | -- | -- | 20 | 3.1 | 30 | 2394.1 | 94.3 | 0 | 0 | 0 | 22 | 57 | 78 | 88 | 95 | 96 | 21.3 | 0.25 | 1060
1201195 | 05320500 | Le Sueur River near Rapidan, Minnesota | 20120516 | 1235 | 698.7 | 10 | 83 | 17 | 164.34 | 33.66 | 198 | -- | -- | -- | -- | -- | -- | -- | -- | -- | -- | -- | -- | -- | -- | -- | -- | 3009
1202157 | 05320500 | Le Sueur River near Rapidan, Minnesota | 20120517 | 820 | 619.7 | 1000 | -- | -- | -- | -- | -- | 20 | 3.2 | 30 | 3827.4 | 155.5 | 0 | 0 | 0 | 22 | 54 | 76 | 90 | 99 | 100 | 12.8 | 0.25 | 1060
1201196 | 05320500 | Le Sueur River near Rapidan, Minnesota | 20120517 | 900 | 608 | 10 | 80 | 20 | 134.4 | 33.6 | 168 | -- | -- | -- | -- | -- | -- | -- | -- | -- | -- | -- | -- | -- | -- | -- | -- | 3009
1201577 | 05320500 | Le Sueur River near Rapidan, Minnesota | 20120719 | 1157 | 46 | 15 | 69 | 31 | 26.22 | 11.78 | 38 | -- | -- | -- | -- | -- | -- | -- | -- | -- | -- | -- | -- | -- | -- | -- | -- | 3071
1200152 | 05320500 | Le Sueur River near Rapidan, Minnesota | 20120719 | 1222 | 43 | 15 | 70 | 30 | 23.8 | 10.2 | 34 | -- | -- | -- | -- | -- | -- | -- | -- | -- | -- | -- | -- | -- | -- | -- | -- | 3071
1300521 | 05320500 | Le Sueur River near Rapidan, Minnesota | 20130412 | 1630 | 1420 | 1000 | -- | -- | -- | -- | -- | 20 | 3.2 | 30 | 5953.2 | 241.9 | 0 | 0 | 0 | 8 | 40 | 68 | 85 | 92 | 98 | 22.1 | 0.5 | 1060
1300321 | 05320500 | Le Sueur River near Rapidan, Minnesota | 20130412 | 1730 | 1420 | 10 | 67 | 33 | 298.82 | 147.18 | 446 | -- | -- | -- | -- | -- | -- | -- | -- | -- | -- | -- | -- | -- | -- | -- | -- | 3009
1300806 | 05320500 | Le Sueur River near Rapidan, Minnesota | 20130425 | 820 | 2273.3 | 1000 | -- | -- | -- | -- | -- | 20 | 3.6 | 30 | 4189.3 | 191.5 | 0 | 0 | 0 | 7 | 34 | 60 | 80 | 91 | 100 | 24.2 | 0.5 | 1060
1300322 | 05320500 | Le Sueur River near Rapidan, Minnesota | 20130425 | 945 | 2300 | 10 | 60 | 40 | 393.6 | 262.4 | 656 | -- | -- | -- | -- | -- | -- | -- | -- | -- | -- | -- | -- | -- | -- | -- | -- | 3009
1300522 | 05320500 | Le Sueur River near Rapidan, Minnesota | 20130426 | 820 | 2290 | 1000 | -- | -- | -- | -- | -- | 20 | 3.8 | 30 | 3297.3 | 159.1 | 0 | 0 | 3 | 35 | 57 | 74 | 84 | 93 | 97 | 21 | 0.25 | 1060
1300323 | 05320500 | Le Sueur River near Rapidan, Minnesota | 20130426 | 930 | 2290 | 10 | 54 | 46 | 266.76 | 227.24 | 494 | -- | -- | -- | -- | -- | -- | -- | -- | -- | -- | -- | -- | -- | -- | -- | -- | 3009
1300197 | 05320500 | Le Sueur River near Rapidan, Minnesota | 20130507 | 1430 | 2150 | 10 | 58 | 42 | 220.98 | 160.02 | 381 | -- | -- | -- | -- | -- | -- | -- | -- | -- | -- | -- | -- | -- | -- | -- | -- | 3051
1301359 | 05320500 | Le Sueur River near Rapidan, Minnesota | 20130509 | 1630 | 2200 | 1000 | -- | -- | -- | -- | -- | 20 | 3.2 | 30 | 6237.4 | 253.5 | 0 | 0 | 2 | 7 | 34 | 59 | 78 | 94 | 100 | 19.6 | 0.5 | 1060
1300324 | 05320500 | Le Sueur River near Rapidan, Minnesota | 20130509 | 1730 | 2190 | 10 | 44 | 56 | 188.76 | 240.24 | 429 | -- | -- | -- | -- | -- | -- | -- | -- | -- | -- | -- | -- | -- | -- | -- | -- | 3009
1300953 | 05320500 | Le Sueur River near Rapidan, Minnesota | 20130510 | 1010 | 2013.3 | 1000 | -- | -- | -- | -- | -- | 20 | 3.2 | 30 | 6262.1 | 254.5 | 0 | 0 | 0 | 9 | 33 | 54 | 74 | 88 | 98 | 28.6 | 0.5 | 1060
1300325 | 05320500 | Le Sueur River near Rapidan, Minnesota | 20130510 | 1100 | 2010 | 10 | 47 | 53 | 206.8 | 233.2 | 440 | -- | -- | -- | -- | -- | -- | -- | -- | -- | -- | -- | -- | -- | -- | -- | -- | 3009
1301345 | 05320500 | Le Sueur River near Rapidan, Minnesota | 20130513 | 1725 | 1396.7 | 1000 | -- | -- | -- | -- | -- | 20 | 3 | 30 | 6532.6 | 248.9 | 0 | 0 | 0 | 12 | 50 | 71 | 84 | 92 | 98 | 21.5 | 0.5 | 1060
1300326 | 05320500 | Le Sueur River near Rapidan, Minnesota | 20130513 | 1810 | 1393.3 | 10 | 42 | 58 | 73.5 | 101.5 | 175 | -- | -- | -- | -- | -- | -- | -- | -- | -- | -- | -- | -- | -- | -- | -- | -- | 3009
1301329 | 05320500 | Le Sueur River near Rapidan, Minnesota | 20130514 | 1100 | 1290 | 1000 | -- | -- | -- | -- | -- | 20 | 3 | 30 | 5420.3 | 206.5 | 0 | 0 | 0 | 12 | 50 | 77 | 91 | 97 | 100 | 18.2 | 0.5 | 1060
1300327 | 05320500 | Le Sueur River near Rapidan, Minnesota | 20130514 | 1145 | 1270 | 10 | 37 | 63 | 65.86 | 112.14 | 178 | -- | -- | -- | -- | -- | -- | -- | -- | -- | -- | -- | -- | -- | -- | -- | -- | 3009
1300224 | 05320500 | Le Sueur River near Rapidan, Minnesota | 20130514 | 1330 | 1260 | 10 | 43 | 57 | 65.79 | 87.21 | 153 | -- | -- | -- | -- | -- | -- | -- | -- | -- | -- | -- | -- | -- | -- | -- | -- | 3051
1300482 | 05320500 | Le Sueur River near Rapidan, Minnesota | 20130521 | 1000 | 2040 | 10 | 60 | 40 | 300.6 | 200.4 | 501 | -- | -- | -- | -- | -- | -- | -- | -- | -- | -- | -- | -- | -- | -- | -- | -- | 3051
1300720 | 05320500 | Le Sueur River near Rapidan, Minnesota | 20130604 | 1030 | 2100 | 10 | 32 | 68 | 107.84 | 229.16 | 337 | -- | -- | -- | -- | -- | -- | -- | -- | -- | -- | -- | -- | -- | -- | -- | -- | 3051
1300728 | 05320500 | Le Sueur River near Rapidan, Minnesota | 20130611 | 930 | 1870 | 10 | 39 | 61 | 163.41 | 255.59 | 419 | -- | -- | -- | -- | -- | -- | -- | -- | -- | -- | -- | -- | -- | -- | -- | -- | 3051
1301401 | 05320500 | Le Sueur River near Rapidan, Minnesota | 20130618 | 1214 | 3220 | 1000 | -- | -- | -- | -- | -- | 20 | 3.5 | 30 | 10296 | 457.7 | 0 | 0 | 0 | 7 | 28 | 46 | 60 | 70 | 85 | 38.1 | 0.5 | 1060
1300157 | 05320500 | Le Sueur River near Rapidan, Minnesota | 20130618 | 1335 | 3223 | 1000 | -- | -- | -- | -- | -- | 20 | 3.5 | 30 | 8275.8 | 367.9 | 0 | 0 | 0 | 8 | 29 | 52 | 76 | 89 | 97 | 18.5 | 0.5 | 1060
1300870 | 05320500 | Le Sueur River near Rapidan, Minnesota | 20130618 | 1439 | 3240 | 10 | 47 | 53 | 235.94 | 266.06 | 502 | -- | -- | -- | -- | -- | -- | -- | -- | -- | -- | -- | -- | -- | -- | -- | -- | 3009
1300086 | 05320500 | Le Sueur River near Rapidan, Minnesota | 20130618 | 1505 | 3186.7 | 10 | 46 | 54 | 206.08 | 241.92 | 448 | -- | -- | -- | -- | -- | -- | -- | -- | -- | -- | -- | -- | -- | -- | -- | -- | 3009
1301346 | 05320500 | Le Sueur River near Rapidan, Minnesota | 20130624 | 1810 | 8066.7 | 1000 | -- | -- | -- | -- | -- | 13 | 6 | 30 | 5414 | 412.5 | 0 | 0 | 0 | 3 | 25 | 46 | 62 | 70 | 77 | 64.6 | 0.5 | 1060
1300871 | 05320500 | Le Sueur River near Rapidan, Minnesota | 20130624 | 1915 | 8150 | 10 | 70 | 30 | 1288 | 552 | 1840 | -- | -- | -- | -- | -- | -- | -- | -- | -- | -- | -- | -- | -- | -- | -- | -- | 3009
1300782 | 05320500 | Le Sueur River near Rapidan, Minnesota | 20130626 | 1500 | 9650 | 60 | 91 | 9 | 758.94 | 75.06 | 834 | -- | -- | -- | -- | -- | -- | -- | -- | -- | -- | -- | -- | -- | -- | -- | -- | 3070
1300738 | 05320500 | Le Sueur River near Rapidan, Minnesota | 20130630 | 1600 | 4140 | 60 | 73 | 27 | 250.39 | 92.61 | 343 | -- | -- | -- | -- | -- | -- | -- | -- | -- | -- | -- | -- | -- | -- | -- | -- | 3070
1300748 | 05320500 | Le Sueur River near Rapidan, Minnesota | 20130709 | 1100 | 1160 | 60 | 66 | 34 | 153.78 | 79.22 | 233 | -- | -- | -- | -- | -- | -- | -- | -- | -- | -- | -- | -- | -- | -- | -- | -- | 3051
1300073 | 05320500 | Le Sueur River near Rapidan, Minnesota | 20130709 | 1101 | 1160 | 60 | 51 | 49 | 142.29 | 136.71 | 279 | -- | -- | -- | -- | -- | -- | -- | -- | -- | -- | -- | -- | -- | -- | -- | -- | 3051
1300788 | 05320500 | Le Sueur River near Rapidan, Minnesota | 20130716 | 1600 | 3520 | 60 | 52 | 48 | 298.48 | 275.52 | 574 | -- | -- | -- | -- | -- | -- | -- | -- | -- | -- | -- | -- | -- | -- | -- | -- | 3051
1300928 | 05320500 | Le Sueur River near Rapidan, Minnesota | 20130722 | 1100 | 1070 | 60 | 68 | 32 | 93.16 | 43.84 | 137 | -- | -- | -- | -- | -- | -- | -- | -- | -- | -- | -- | -- | -- | -- | -- | -- | 3051
1300975 | 05320500 | Le Sueur River near Rapidan, Minnesota | 20130730 | 1500 | 429 | 60 | 83 | 17 | 53.12 | 10.88 | 64 | -- | -- | -- | -- | -- | -- | -- | -- | -- | -- | -- | -- | -- | -- | -- | -- | 3045
1301149 | 05320500 | Le Sueur River near Rapidan, Minnesota | 20130805 | 1830 | 281 | 60 | 39 | 61 | 17.55 | 27.45 | 45 | -- | -- | -- | -- | -- | -- | -- | -- | -- | -- | -- | -- | -- | -- | -- | -- | 3045
1402796 | 05320500 | Le Sueur River near Rapidan, Minnesota | 20140407 | 1423 | 1714.7 | 1000 | -- | -- | -- | -- | -- | 20 | 3.2 | 30 | 5594.5 | 227.4 | 0 | 0 | 0 | 8 | 45 | 69 | 81 | 90 | 96 | 26.4 | 0.5 | 1060
1400324 | 05320500 | Le Sueur River near Rapidan, Minnesota | 20140407 | 1530 | 1690 | 10 | 61 | 39 | 250.1 | 159.9 | 410 | -- | -- | -- | -- | -- | -- | -- | -- | -- | -- | -- | -- | -- | -- | -- | -- | 3009
1402797 | 05320500 | Le Sueur River near Rapidan, Minnesota | 20140408 | 1442 | 1518 | 1000 | -- | -- | -- | -- | -- | 20 | 2.5 | 30 | 8320 | 264.2 | 0 | 0 | 0 | 9 | 46 | 75 | 89 | 98 | 100 | 22.4 | 0.5 | 1060
1400325 | 05320500 | Le Sueur River near Rapidan, Minnesota | 20140408 | 1545 | 1500 | 10 | 61 | 39 | 189.71 | 121.29 | 311 | -- | -- | -- | -- | -- | -- | -- | -- | -- | -- | -- | -- | -- | -- | -- | -- | 3009
1402795 | 05320500 | Le Sueur River near Rapidan, Minnesota | 20140409 | 1920 | 1410 | 1000 | -- | -- | -- | -- | -- | 20 | 2.5 | 30 | 1945.6 | 61.8 | 0 | 0 | 0 | 8 | 39 | 65 | 82 | 94 | 100 | 19.3 | 0.5 | 1060
1400326 | 05320500 | Le Sueur River near Rapidan, Minnesota | 20140409 | 1952 | 1400 | 10 | 66 | 34 | 217.8 | 112.2 | 330 | -- | -- | -- | -- | -- | -- | -- | -- | -- | -- | -- | -- | -- | -- | -- | -- | 3009
1402798 | 05320500 | Le Sueur River near Rapidan, Minnesota | 20140415 | 810 | 608 | 1000 | -- | -- | -- | -- | -- | 20 | 2.5 | 30 | 5502.7 | 174.7 | 0 | 0 | 0 | 16 | 68 | 89 | 97 | 99 | 100 | 16.2 | 0.5 | 1060
1400327 | 05320500 | Le Sueur River near Rapidan, Minnesota | 20140415 | 910 | 602 | 10 | 65 | 35 | 76.7 | 41.3 | 118 | -- | -- | -- | -- | -- | -- | -- | -- | -- | -- | -- | -- | -- | -- | -- | -- | 3009
1403034 | 05320500 | Le Sueur River near Rapidan, Minnesota | 20140429 | 1617 | 3822.7 | 1000 | -- | -- | -- | -- | -- | 20 | 3 | 30 | 5069.7 | 193.2 | 0 | 0 | 0 | 4 | 30 | 50 | 61 | 76 | 85 | 57.3 | 0.5 | 1060
1400328 | 05320500 | Le Sueur River near Rapidan, Minnesota | 20140429 | 1758 | 3932 | 10 | 71 | 29 | 1100.5 | 449.5 | 1550 | -- | -- | -- | -- | -- | -- | -- | -- | -- | -- | -- | -- | -- | -- | -- | -- | 3009
1402799 | 05320500 | Le Sueur River near Rapidan, Minnesota | 20140507 | 1815 | 1990 | 1000 | -- | -- | -- | -- | -- | 20 | 3 | 30 | 8742.2 | 333.1 | 0 | 0 | 0 | 7 | 34 | 60 | 78 | 91 | 100 | 34.5 | 0.5 | 1060
1400329 | 05320500 | Le Sueur River near Rapidan, Minnesota | 20140507 | 1855 | 1993.333 | 10 | 53 | 47 | 190.27 | 168.73 | 359 | -- | -- | -- | -- | -- | -- | -- | -- | -- | -- | -- | -- | -- | -- | -- | -- | 3009
1402800 | 05320500 | Le Sueur River near Rapidan, Minnesota | 20140528 | 1458 | 727.8 | 1000 | -- | -- | -- | -- | -- | 20 | 2.8 | 30 | 5472.6 | 194.6 | 0 | 0 | 0 | 9 | 52 | 78 | 92 | 98 | 100 | 23.4 | 0.5 | 1060
1400142 | 05320500 | Le Sueur River near Rapidan, Minnesota | 20140528 | 1542 | 714 | 1000 | -- | -- | -- | -- | -- | 20 | 2.8 | 30 | 7972.9 | 283.5 | 0 | 0 | 0 | 11 | 54 | 82 | 94 | 98 | 100 | 17.6 | 0.5 | 1060
1400083 | 05320500 | Le Sueur River near Rapidan, Minnesota | 20140528 | 1640 | 710 | 10 | 58 | 42 | 63.22 | 45.78 | 109 | -- | -- | -- | -- | -- | -- | -- | -- | -- | -- | -- | -- | -- | -- | -- | -- | 3009
1402801 | 05320500 | Le Sueur River near Rapidan, Minnesota | 20140701 | 1019 | 3746.7 | 1000 | -- | -- | -- | -- | -- | 20 | 4 | 30 | 9634.9 | 489.5 | 0 | 0 | 0 | 11 | 39 | 62 | 81 | 92 | 99 | 29.9 | 0.5 | 1060
1401969 | 05320500 | Le Sueur River near Rapidan, Minnesota | 20140701 | 1130 | 3630 | 10 | 52 | 48 | 286.52 | 264.48 | 551 | -- | -- | -- | -- | -- | -- | -- | -- | -- | -- | -- | -- | -- | -- | -- | -- | 3009
1402802 | 05320500 | Le Sueur River near Rapidan, Minnesota | 20140702 | 1523 | 3220 | 1000 | -- | -- | -- | -- | -- | 20 | 4 | 30 | 11704 | 594.6 | 0 | 0 | 0 | 8 | 35 | 60 | 78 | 90 | 96 | 36.5 | 0.5 | 1060
1401970 | 05320500 | Le Sueur River near Rapidan, Minnesota | 20140702 | 1616 | 3210 | 10 | 39 | 61 | 242.58 | 379.42 | 622 | -- | -- | -- | -- | -- | -- | -- | -- | -- | -- | -- | -- | -- | -- | -- | -- | 3009
1402803 | 05320500 | Le Sueur River near Rapidan, Minnesota | 20140703 | 757 | 3044 | 1000 | -- | -- | -- | -- | -- | 20 | 4 | 30 | 13015 | 661.2 | 0 | 0 | 0 | 14 | 47 | 69 | 81 | 90 | 97 | 43.7 | 0.5 | 1060
1401971 | 05320500 | Le Sueur River near Rapidan, Minnesota | 20140703 | 834 | 2962.7 | 10 | 52 | 48 | 214.24 | 197.76 | 412 | -- | -- | -- | -- | -- | -- | -- | -- | -- | -- | -- | -- | -- | -- | -- | -- | 3009
1100570 | 05325000 | Minnesota River at Mankato, Minnesota | 20110204 | 1155 | 5858.3333 | 10 | -- | -- | -- | -- | 161 | -- | -- | -- | -- | -- | -- | -- | -- | -- | -- | -- | -- | -- | -- | -- | -- | 3061
1100582 | 05325000 | Minnesota River at Mankato, Minnesota | 20110323 | 1000 | 52500 | 10 | 63 | 37 | 334.53 | 196.47 | 531 | -- | -- | -- | -- | -- | -- | -- | -- | -- | -- | -- | -- | -- | -- | -- | -- | 3009
1100591 | 05325000 | Minnesota River at Mankato, Minnesota | 20110329 | 1501 | 57195 | 10 | 61 | 39 | 100.65 | 64.35 | 165 | -- | -- | -- | -- | -- | -- | -- | -- | -- | -- | -- | -- | -- | -- | -- | -- | 3009
1101070 | 05325000 | Minnesota River at Mankato, Minnesota | 20110526 | 1500 | 23800 | 20 | 58 | 42 | 61.48 | 44.52 | 106 | -- | -- | -- | -- | -- | -- | -- | -- | -- | -- | -- | -- | -- | -- | -- | -- | 3009
1101071 | 05325000 | Minnesota River at Mankato, Minnesota | 20110526 | 1510 | 23816.7 | 20 | 61 | 39 | 84.18 | 53.82 | 138 | -- | -- | -- | -- | -- | -- | -- | -- | -- | -- | -- | -- | -- | -- | -- | -- | 3009
1101072 | 05325000 | Minnesota River at Mankato, Minnesota | 20110526 | 1520 | 23833.3 | 20 | 72 | 28 | 88.56 | 34.44 | 123 | -- | -- | -- | -- | -- | -- | -- | -- | -- | -- | -- | -- | -- | -- | -- | -- | 3009
1101073 | 05325000 | Minnesota River at Mankato, Minnesota | 20110526 | 1521 | 23835 | 20 | 71 | 29 | 88.04 | 35.96 | 124 | -- | -- | -- | -- | -- | -- | -- | -- | -- | -- | -- | -- | -- | -- | -- | -- | 3009
1101074 | 05325000 | Minnesota River at Mankato, Minnesota | 20110526 | 1530 | 23850 | 20 | 75 | 25 | 108.75 | 36.25 | 145 | -- | -- | -- | -- | -- | -- | -- | -- | -- | -- | -- | -- | -- | -- | -- | -- | 3009
1101075 | 05325000 | Minnesota River at Mankato, Minnesota | 20110526 | 1540 | 23866.7 | 20 | 87 | 13 | 94.83 | 14.17 | 109 | -- | -- | -- | -- | -- | -- | -- | -- | -- | -- | -- | -- | -- | -- | -- | -- | 3009
1101102 | 05325000 | Minnesota River at Mankato, Minnesota | 20110630 | 1245 | 25650 | 20 | 70 | 30 | 47.6 | 20.4 | 68 | -- | -- | -- | -- | -- | -- | -- | -- | -- | -- | -- | -- | -- | -- | -- | -- | 3009
1101103 | 05325000 | Minnesota River at Mankato, Minnesota | 20110630 | 1250 | 25633.3 | 20 | 61 | 39 | 61.61 | 39.39 | 101 | -- | -- | -- | -- | -- | -- | -- | -- | -- | -- | -- | -- | -- | -- | -- | -- | 3009
1101104 | 05325000 | Minnesota River at Mankato, Minnesota | 20110630 | 1255 | 25616.7 | 20 | 77 | 23 | 66.99 | 20.01 | 87 | -- | -- | -- | -- | -- | -- | -- | -- | -- | -- | -- | -- | -- | -- | -- | -- | 3009
1101105 | 05325000 | Minnesota River at Mankato, Minnesota | 20110630 | 1256 | 25613.3 | 20 | 76 | 24 | 64.6 | 20.4 | 85 | -- | -- | -- | -- | -- | -- | -- | -- | -- | -- | -- | -- | -- | -- | -- | -- | 3009
1101106 | 05325000 | Minnesota River at Mankato, Minnesota | 20110630 | 1300 | 25600 | 20 | 83 | 17 | 71.38 | 14.62 | 86 | -- | -- | -- | -- | -- | -- | -- | -- | -- | -- | -- | -- | -- | -- | -- | -- | 3009
1101107 | 05325000 | Minnesota River at Mankato, Minnesota | 20110630 | 1305 | 25600 | 20 | 91 | 9 | 74.62 | 7.38 | 82 | -- | -- | -- | -- | -- | -- | -- | -- | -- | -- | -- | -- | -- | -- | -- | -- | 3009
1101110 | 05325000 | Minnesota River at Mankato, Minnesota | 20110812 | 1150 | 7890 | 20 | 82 | 18 | 87.74 | 19.26 | 107 | -- | -- | -- | -- | -- | -- | -- | -- | -- | -- | -- | -- | -- | -- | -- | -- | 3009
1101111 | 05325000 | Minnesota River at Mankato, Minnesota | 20110812 | 1200 | 7890 | 20 | 76 | 24 | 89.68 | 28.32 | 118 | -- | -- | -- | -- | -- | -- | -- | -- | -- | -- | -- | -- | -- | -- | -- | -- | 3009
1101112 | 05325000 | Minnesota River at Mankato, Minnesota | 20110812 | 1202 | 7890 | 20 | 85 | 15 | 84.15 | 14.85 | 99 | -- | -- | -- | -- | -- | -- | -- | -- | -- | -- | -- | -- | -- | -- | -- | -- | 3009
1101113 | 05325000 | Minnesota River at Mankato, Minnesota | 20110812 | 1203 | 7890 | 20 | 89 | 11 | 83.66 | 10.34 | 94 | -- | -- | -- | -- | -- | -- | -- | -- | -- | -- | -- | -- | -- | -- | -- | -- | 3009
1101114 | 05325000 | Minnesota River at Mankato, Minnesota | 20110812 | 1207 | 7890 | 20 | 88 | 12 | 84.48 | 11.52 | 96 | -- | -- | -- | -- | -- | -- | -- | -- | -- | -- | -- | -- | -- | -- | -- | -- | 3009
1101115 | 05325000 | Minnesota River at Mankato, Minnesota | 20110812 | 1211 | 7890 | 20 | 93 | 7 | 76.26 | 5.74 | 82 | -- | -- | -- | -- | -- | -- | -- | -- | -- | -- | -- | -- | -- | -- | -- | -- | 3009
1101271 | 05325000 | Minnesota River at Mankato, Minnesota | 20110920 | 1010 | 3353.3 | 15 | 87 | 13 | 80.91 | 12.09 | 93 | -- | -- | -- | -- | -- | -- | -- | -- | -- | -- | -- | -- | -- | -- | -- | -- | 3061
1200018 | 05325000 | Minnesota River at Mankato, Minnesota | 20111020 | 1211 | 1580 | 20 | 85 | 15 | 34.85 | 6.15 | 41 | -- | -- | -- | -- | -- | -- | -- | -- | -- | -- | -- | -- | -- | -- | -- | -- | 3009
1200715 | 05325000 | Minnesota River at Mankato, Minnesota | 20111221 | 915 | 680.75 | 10 | -- | -- | -- | -- | 57 | -- | -- | -- | -- | -- | -- | -- | -- | -- | -- | -- | -- | -- | -- | -- | -- | 3009
1200716 | 05325000 | Minnesota River at Mankato, Minnesota | 20120202 | 900 | 1000 | 10 | -- | -- | -- | -- | 9 | -- | -- | -- | -- | -- | -- | -- | -- | -- | -- | -- | -- | -- | -- | -- | -- | 3009
1202147 | 05325000 | Minnesota River at Mankato, Minnesota | 20120314 | 1058 | 2789.7 | 1000 | -- | -- | -- | -- | -- | 20 | 14.8 | 60 | 29.3 | 2.8 | 2 | 9 | 29 | 75 | 90 | 96 | 99 | 100 | 100 | 6.1 | 0.112 | 1060
1200719 | 05325000 | Minnesota River at Mankato, Minnesota | 20120314 | 1420 | 2836.7 | 10 | 85 | 15 | 44.2 | 7.8 | 52 | -- | -- | -- | -- | -- | -- | -- | -- | -- | -- | -- | -- | -- | -- | -- | -- | 3009
1200727 | 05325000 | Minnesota River at Mankato, Minnesota | 20120417 | 850 | 2160 | 10 | 94 | 6 | 54.52 | 3.48 | 58 | -- | -- | -- | -- | -- | -- | -- | -- | -- | -- | -- | -- | -- | -- | -- | -- | 3009
1200577 | 05325000 | Minnesota River at Mankato, Minnesota | 20120417 | 1040 | 2143.3 | 1000 | -- | -- | -- | -- | -- | 20 | 13.7 | 60 | 469 | 40.8 | 0 | 0 | 0 | 44 | 82 | 96 | 100 | -- | -- | 5.3 | 0.5 | 1060
1202169 | 05325000 | Minnesota River at Mankato, Minnesota | 20120510 | 818 | 15970 | 1000 | -- | -- | -- | -- | -- | 20 | 13.7 | 30 | 6579.7 | 1144.8 | 0 | 0 | 1 | 11 | 44 | 80 | 95 | 98 | 100 | 19.3 | 0.25 | 1060
1200736 | 05325000 | Minnesota River at Mankato, Minnesota | 20120510 | 1015 | 15875 | 10 | 88 | 12 | 351.12 | 47.88 | 399 | -- | -- | -- | -- | -- | -- | -- | -- | -- | -- | -- | -- | -- | -- | -- | -- | 3009
1202119 | 05325000 | Minnesota River at Mankato, Minnesota | 20120516 | 827 | 8177.5 | 1000 | -- | -- | -- | -- | -- | 20 | 14.5 | 30 | 927 | 170.7 | 0 | 0 | 3 | 20 | 48 | 74 | 88 | 96 | 100 | 13.9 | 0.25 | 1060
1201198 | 05325000 | Minnesota River at Mankato, Minnesota | 20120516 | 938 | 8118.3 | 10 | 83 | 17 | 218.29 | 44.71 | 263 | -- | -- | -- | -- | -- | -- | -- | -- | -- | -- | -- | -- | -- | -- | -- | -- | 3009
1202148 | 05325000 | Minnesota River at Mankato, Minnesota | 20120718 | 845 | 1200 | 1000 | -- | -- | -- | -- | -- | 20 | 14.3 | 30 | 383.3 | 69.6 | 0 | 0 | 1 | 59 | 90 | 98 | 100 | 100 | 100 | 4.3 | -- | 1150
1201620 | 05325000 | Minnesota River at Mankato, Minnesota | 20120718 | 930 | 1200 | 10 | 90 | 10 | 81.9 | 9.1 | 91 | -- | -- | -- | -- | -- | -- | -- | -- | -- | -- | -- | -- | -- | -- | -- | -- | 3001
1201625 | 05325000 | Minnesota River at Mankato, Minnesota | 20120802 | 940 | 908 | 10 | 96 | 4 | 117.12 | 4.88 | 122 | -- | -- | -- | -- | -- | -- | -- | -- | -- | -- | -- | -- | -- | -- | -- | -- | 3001
1201823 | 05325000 | Minnesota River at Mankato, Minnesota | 20120802 | 1011 | 908 | 1000 | -- | -- | -- | -- | -- | 20 | 14.1 | 30 | 197.3 | 35.3 | 0 | 0 | 2 | 59 | 91 | 99 | 100 | 100 | 100 | 6.4 | 0.5 | 1150
1202113 | 05325000 | Minnesota River at Mankato, Minnesota | 20120808 | 1101 | 821 | 1000 | -- | -- | -- | -- | -- | 20 | 14.2 | 30 | 166.7 | 30.1 | 0 | 0 | 2 | 63 | 93 | 99 | 100 | 100 | 100 | 3.9 | 0.5 | 1150
1201629 | 05325000 | Minnesota River at Mankato, Minnesota | 20120808 | 1115 | 821 | 10 | 94 | 6 | 92.12 | 5.88 | 98 | -- | -- | -- | -- | -- | -- | -- | -- | -- | -- | -- | -- | -- | -- | -- | -- | 3001
1200196 | 05325000 | Minnesota River at Mankato, Minnesota | 20120808 | 1138 | 821 | 1000 | -- | -- | -- | -- | -- | 20 | 14.2 | 30 | 208.2 | 37.5 | 0 | 0 | 1 | 59 | 92 | 99 | 100 | 100 | 100 | 4 | 0.5 | 1150
1200154 | 05325000 | Minnesota River at Mankato, Minnesota | 20120808 | 1145 | 821 | 10 | 95 | 5 | 92.15 | 4.85 | 97 | -- | -- | -- | -- | -- | -- | -- | -- | -- | -- | -- | -- | -- | -- | -- | -- | 3001
1202149 | 05325000 | Minnesota River at Mankato, Minnesota | 20120906 | 1226 | 366 | 1000 | -- | -- | -- | -- | -- | 20 | 13 | 30 | 2.4 | 0.4 | 2 | 100 | 100 | 100 | 100 | 100 | 100 | 100 | 100 | 1.5 | 0.5 | 1150
1202074 | 05325000 | Minnesota River at Mankato, Minnesota | 20120906 | 1230 | 366 | 10 | 73 | 27 | 77.38 | 28.62 | 106 | -- | -- | -- | -- | -- | -- | -- | -- | -- | -- | -- | -- | -- | -- | -- | -- | 3001
1300329 | 05325000 | Minnesota River at Mankato, Minnesota | 20130414 | 920 | 7003.3 | 10 | 83 | 17 | 123.67 | 25.33 | 149 | -- | -- | -- | -- | -- | -- | -- | -- | -- | -- | -- | -- | -- | -- | -- | -- | 3009
1301330 | 05325000 | Minnesota River at Mankato, Minnesota | 20130414 | 1100 | 6980 | 1000 | -- | -- | -- | -- | -- | 20 | 13.5 | 30 | 2739.1 | 469.6 | 0 | 0 | 4 | 38 | 61 | 82 | 94 | 98 | 100 | 13.4 | 0.5 | 1060
1300332 | 05325000 | Minnesota River at Mankato, Minnesota | 20130425 | 1230 | 9950 | 10 | 79 | 21 | 203.03 | 53.97 | 257 | -- | -- | -- | -- | -- | -- | -- | -- | -- | -- | -- | -- | -- | -- | -- | -- | 3009
1300807 | 05325000 | Minnesota River at Mankato, Minnesota | 20130425 | 1400 | 9880 | 1000 | -- | -- | -- | -- | -- | 20 | 13.8 | 30 | 686.7 | 120.4 | 0 | 0 | 2 | 40 | 64 | 80 | 92 | 98 | 100 | 11.4 | 0.25 | 1060
1301589 | 05325000 | Minnesota River at Mankato, Minnesota | 20130510 | 740 | 9030 | 1000 | -- | -- | -- | -- | -- | 20 | 15 | 30 | 1701 | 324 | 0 | 0 | 1 | 9 | 32 | 57 | 83 | 94 | 100 | 16.9 | 0.5 | 1060
1300344 | 05325000 | Minnesota River at Mankato, Minnesota | 20130510 | 845 | 9010 | 10 | 87 | 13 | 168.78 | 25.22 | 194 | -- | -- | -- | -- | -- | -- | -- | -- | -- | -- | -- | -- | -- | -- | -- | -- | 3009
1301486 | 05325000 | Minnesota River at Mankato, Minnesota | 20130514 | 730 | 8200 | 1000 | -- | -- | -- | -- | -- | 20 | 14.5 | 30 | 746.4 | 137.4 | 0 | 0 | 2 | 13 | 53 | 77 | 92 | 98 | 100 | 14.8 | 0.5 | 1060
1300347 | 05325000 | Minnesota River at Mankato, Minnesota | 20130514 | 825 | 8200 | 10 | 83 | 17 | 112.88 | 23.12 | 136 | -- | -- | -- | -- | -- | -- | -- | -- | -- | -- | -- | -- | -- | -- | -- | -- | 3009
1301399 | 05325000 | Minnesota River at Mankato, Minnesota | 20130619 | 1205 | 12700 | 1000 | -- | -- | -- | -- | -- | 20 | 17 | 30 | 1566.7 | 338.3 | 0 | 0 | 3 | 15 | 51 | 72 | 87 | 97 | 100 | 18.5 | 0.5 | 1060
1300897 | 05325000 | Minnesota River at Mankato, Minnesota | 20130619 | 1307 | 12700 | 10 | 79 | 21 | 152.47 | 40.53 | 193 | -- | -- | -- | -- | -- | -- | -- | -- | -- | -- | -- | -- | -- | -- | -- | -- | 3009
1301590 | 05325000 | Minnesota River at Mankato, Minnesota | 20130624 | 1230 | 23000 | 1000 | -- | -- | -- | -- | -- | 20 | 16.5 | 30 | 4935.8 | 1034.3 | 0 | 0 | 2 | 12 | 38 | 57 | 74 | 85 | 100 | 33.6 | 0.5 | 1060
1300185 | 05325000 | Minnesota River at Mankato, Minnesota | 20130624 | 1350 | 23033 | 1000 | -- | -- | -- | -- | -- | 20 | 16.5 | 30 | 3538 | 741.4 | 0 | 0 | 3 | 11 | 30 | 51 | 72 | 86 | 94 | 23.6 | 0.5 | 1060
1300900 | 05325000 | Minnesota River at Mankato, Minnesota | 20130624 | 1530 | 23600 | 10 | 88 | 12 | 758.56 | 103.44 | 862 | -- | -- | -- | -- | -- | -- | -- | -- | -- | -- | -- | -- | -- | -- | -- | -- | 3009
1300088 | 05325000 | Minnesota River at Mankato, Minnesota | 20130624 | 1545 | 23700 | 10 | 88 | 12 | 815.76 | 111.24 | 927 | -- | -- | -- | -- | -- | -- | -- | -- | -- | -- | -- | -- | -- | -- | -- | -- | 3009
1301591 | 05325000 | Minnesota River at Mankato, Minnesota | 20130628 | 1040 | 33200 | 1000 | -- | -- | -- | -- | -- | 20 | 16 | 30 | 4816.8 | 978.8 | 0 | 0 | 3 | 12 | 39 | 58 | 75 | 89 | 97 | 22.4 | 0.5 | 1060
1300903 | 05325000 | Minnesota River at Mankato, Minnesota | 20130628 | 1154 | 33100 | 10 | 67 | 33 | 243.88 | 120.12 | 364 | -- | -- | -- | -- | -- | -- | -- | -- | -- | -- | -- | -- | -- | -- | -- | -- | 3058
1301592 | 05325000 | Minnesota River at Mankato, Minnesota | 20130711 | 740 | 11000 | 1000 | -- | -- | -- | -- | -- | 20 | 15 | 30 | 935.9 | 178.3 | 0 | 0 | 1 | 27 | 55 | 71 | 90 | 98 | 100 | 12.7 | 0.5 | 1060
1300906 | 05325000 | Minnesota River at Mankato, Minnesota | 20130711 | 845 | 11000 | 10 | 66 | 34 | 113.52 | 58.48 | 172 | -- | -- | -- | -- | -- | -- | -- | -- | -- | -- | -- | -- | -- | -- | -- | -- | 3009
1301400 | 05325000 | Minnesota River at Mankato, Minnesota | 20130731 | 1415 | 4110 | 1000 | -- | -- | -- | -- | -- | 20 | 15 | 30 | 765.9 | 145.9 | 0 | 0 | 0 | 37 | 78 | 91 | 96 | 99 | 100 | 13.1 | 0.5 | 1060
1301297 | 05325000 | Minnesota River at Mankato, Minnesota | 20130731 | 1530 | 4110 | 10 | 85 | 15 | 140.25 | 24.75 | 165 | -- | -- | -- | -- | -- | -- | -- | -- | -- | -- | -- | -- | -- | -- | -- | -- | 3009
1301595 | 05325000 | Minnesota River at Mankato, Minnesota | 20130815 | 1100 | 2170 | 1000 | -- | -- | -- | -- | -- | 20 | 13 | 30 | 190.7 | 31.5 | 0 | 0 | 0 | 21 | 80 | 96 | 100 | 100 | 100 | 5.2 | 0.5 | 1060
1301300 | 05325000 | Minnesota River at Mankato, Minnesota | 20130815 | 1150 | 2160 | 10 | 82 | 18 | 94.3 | 20.7 | 115 | -- | -- | -- | -- | -- | -- | -- | -- | -- | -- | -- | -- | -- | -- | -- | -- | 3009
1301594 | 05325000 | Minnesota River at Mankato, Minnesota | 20130827 | 1730 | 1080 | 1000 | -- | -- | -- | -- | -- | 20 | 11.5 | 30 | 36.8 | 5.4 | 0 | 100 | 100 | 100 | 100 | 100 | 100 | 100 | 100 | 4 | 0.5 | 1060
1301522 | 05325000 | Minnesota River at Mankato, Minnesota | 20130827 | 1815 | 1070 | 15 | 92 | 8 | 56.12 | 4.88 | 61 | -- | -- | -- | -- | -- | -- | -- | -- | -- | -- | -- | -- | -- | -- | -- | -- | 3009
1402709 | 05325000 | Minnesota River at Mankato, Minnesota | 20140407 | 1650 | 7576.7 | 1000 | -- | -- | -- | -- | -- | 20 | 14 | 30 | 2214.7 | 393.8 | 0 | 0 | 0 | 27 | 69 | 86 | 95 | 99 | 100 | 14.8 | 0.5 | 1060
1402710 | 05325000 | Minnesota River at Mankato, Minnesota | 20140407 | 1743 | 7491.3 | 1000 | -- | -- | -- | -- | -- | 20 | 14 | 30 | 1498 | 266.3 | 0 | 0 | 0 | 21 | 59 | 78 | 88 | 95 | 100 | 19.1 | 0.5 | 1060
1400331 | 05325000 | Minnesota River at Mankato, Minnesota | 20140407 | 1839 | 7372 | 10 | 81 | 19 | 168.48 | 39.52 | 208 | -- | -- | -- | -- | -- | -- | -- | -- | -- | -- | -- | -- | -- | -- | -- | -- | 3058
1400333 | 05325000 | Minnesota River at Mankato, Minnesota | 20140407 | 1920 | 7320 | 10 | 78 | 22 | 164.58 | 46.42 | 211 | -- | -- | -- | -- | -- | -- | -- | -- | -- | -- | -- | -- | -- | -- | -- | -- | 3058
1403318 | 05325000 | Minnesota River at Mankato, Minnesota | 20140408 | 1015 | 7300 | 10 | 81 | 19 | 32.4 | 7.6 | 40 | -- | -- | -- | -- | -- | -- | -- | -- | -- | -- | -- | -- | -- | -- | -- | -- | 3009
1403319 | 05325000 | Minnesota River at Mankato, Minnesota | 20140408 | 1022 | 7300 | 10 | 81 | 19 | 34.83 | 8.17 | 43 | -- | -- | -- | -- | -- | -- | -- | -- | -- | -- | -- | -- | -- | -- | -- | -- | 3009
1403320 | 05325000 | Minnesota River at Mankato, Minnesota | 20140408 | 1030 | 7300 | 10 | -- | -- | -- | -- | 46 | -- | -- | -- | -- | -- | -- | -- | -- | -- | -- | -- | -- | -- | -- | -- | -- | 3009
1402711 | 05325000 | Minnesota River at Mankato, Minnesota | 20140409 | 1442 | 7860 | 1000 | -- | -- | -- | -- | -- | 20 | 15 | 30 | 2239.8 | 426.7 | 0 | 0 | 0 | 31 | 75 | 90 | 97 | 100 | 100 | 14.4 | 0.5 | 1060
1402712 | 05325000 | Minnesota River at Mankato, Minnesota | 20140409 | 1615 | 7870 | 1000 | -- | -- | -- | -- | -- | 20 | 15 | 30 | 2745.3 | 523 | 0 | 0 | 0 | 26 | 71 | 87 | 94 | 99 | 100 | 15.6 | 0.5 | 1060
1400334 | 05325000 | Minnesota River at Mankato, Minnesota | 20140409 | 1657 | 7778 | 10 | 79 | 21 | 161.95 | 43.05 | 205 | -- | -- | -- | -- | -- | -- | -- | -- | -- | -- | -- | -- | -- | -- | -- | -- | 3058
1400336 | 05325000 | Minnesota River at Mankato, Minnesota | 20140409 | 1736 | 7702 | 10 | 80 | 20 | 163.2 | 40.8 | 204 | -- | -- | -- | -- | -- | -- | -- | -- | -- | -- | -- | -- | -- | -- | -- | -- | 3058
1400339 | 05325000 | Minnesota River at Mankato, Minnesota | 20140421 | 1340 | 4096.7 | 10 | 85 | 15 | 103.7 | 18.3 | 122 | -- | -- | -- | -- | -- | -- | -- | -- | -- | -- | -- | -- | -- | -- | -- | -- | 3009
1400340 | 05325000 | Minnesota River at Mankato, Minnesota | 20140421 | 1342 | 4098 | 10 | 90 | 10 | 103.5 | 11.5 | 115 | -- | -- | -- | -- | -- | -- | -- | -- | -- | -- | -- | -- | -- | -- | -- | -- | 3009
1402713 | 05325000 | Minnesota River at Mankato, Minnesota | 20140421 | 1550 | 4053.3 | 1000 | -- | -- | -- | -- | -- | 20 | 14.5 | 30 | 858.3 | 158.1 | 0 | 0 | 0 | 22 | 72 | 90 | 97 | 99 | 100 | 13.3 | 0.5 | 1060
1400343 | 05325000 | Minnesota River at Mankato, Minnesota | 20140502 | 855 | 11600 | 10 | 66 | 34 | 287.76 | 148.24 | 436 | -- | -- | -- | -- | -- | -- | -- | -- | -- | -- | -- | -- | -- | -- | -- | -- | 3055
1400344 | 05325000 | Minnesota River at Mankato, Minnesota | 20140502 | 900 | 11600 | 10 | 61 | 39 | 287.31 | 183.69 | 471 | -- | -- | -- | -- | -- | -- | -- | -- | -- | -- | -- | -- | -- | -- | -- | -- | 3055
1403023 | 05325000 | Minnesota River at Mankato, Minnesota | 20140502 | 1040 | 11600 | 1000 | -- | -- | -- | -- | -- | 20 | 11.5 | 30 | 4743.2 | 692.7 | 0 | 0 | 0 | 17 | 54 | 74 | 88 | 99 | 100 | 22 | 0.5 | 1060
1402714 | 05325000 | Minnesota River at Mankato, Minnesota | 20140506 | 1611 | 9195.3 | 1000 | -- | -- | -- | -- | -- | 20 | 12.5 | 30 | 2878.7 | 457 | 0 | 0 | 0 | 17 | 56 | 77 | 89 | 96 | 100 | 26 | 0.5 | 1060
1400346 | 05325000 | Minnesota River at Mankato, Minnesota | 20140506 | 1725 | 9150 | 10 | 67 | 33 | 148.74 | 73.26 | 222 | -- | -- | -- | -- | -- | -- | -- | -- | -- | -- | -- | -- | -- | -- | -- | -- | 3055
1400348 | 05325000 | Minnesota River at Mankato, Minnesota | 20140506 | 1815 | 9100 | 10 | 71 | 29 | 144.13 | 58.87 | 203 | -- | -- | -- | -- | -- | -- | -- | -- | -- | -- | -- | -- | -- | -- | -- | -- | 3055
1402715 | 05325000 | Minnesota River at Mankato, Minnesota | 20140528 | 1046 | 6480 | 1000 | -- | -- | -- | -- | -- | 20 | 13 | 30 | 581.9 | 96.1 | 0 | 0 | 0 | 18 | 71 | 88 | 95 | 99 | 100 | 9 | 0.5 | 1060
1400138 | 05325000 | Minnesota River at Mankato, Minnesota | 20140528 | 1146 | 6480 | 1000 | -- | -- | -- | -- | -- | 20 | 13 | 30 | 873 | 144.1 | 0 | 0 | 1 | 26 | 66 | 86 | 95 | 100 | 100 | 10.3 | 0.5 | 1060
1400712 | 05325000 | Minnesota River at Mankato, Minnesota | 20140528 | 1237 | 6484.7 | 10 | 76 | 24 | 97.28 | 30.72 | 128 | -- | -- | -- | -- | -- | -- | -- | -- | -- | -- | -- | -- | -- | -- | -- | -- | 3009
1400713 | 05325000 | Minnesota River at Mankato, Minnesota | 20140528 | 1240 | 6486.7 | 10 | 73 | 27 | 101.47 | 37.53 | 139 | -- | -- | -- | -- | -- | -- | -- | -- | -- | -- | -- | -- | -- | -- | -- | -- | 3009
1402716 | 05325000 | Minnesota River at Mankato, Minnesota | 20140716 | 1145 | 10800 | 1000 | -- | -- | -- | -- | -- | 20 | 13.5 | 30 | 4914.2 | 842.5 | 0 | 0 | 0 | 18 | 67 | 88 | 96 | 100 | 100 | 17.7 | 0.5 | 1060
1402717 | 05325000 | Minnesota River at Mankato, Minnesota | 20140716 | 1242 | 10800 | 1000 | -- | -- | -- | -- | -- | 20 | 13.5 | 30 | 4137.2 | 709.3 | 0 | 0 | 0 | 27 | 72 | 88 | 95 | 98 | 100 | 14.9 | 0.5 | 1060
1402025 | 05325000 | Minnesota River at Mankato, Minnesota | 20140716 | 1350 | 10766.7 | 10 | 38 | 62 | 108.3 | 176.7 | 285 | -- | -- | -- | -- | -- | -- | -- | -- | -- | -- | -- | -- | -- | -- | -- | -- | 3009
1402026 | 05325000 | Minnesota River at Mankato, Minnesota | 20140716 | 1355 | 10733.3 | 10 | 59 | 41 | 120.95 | 84.05 | 205 | -- | -- | -- | -- | -- | -- | -- | -- | -- | -- | -- | -- | -- | -- | -- | -- | 3009
1402028 | 05325000 | Minnesota River at Mankato, Minnesota | 20140716 | 1400 | 10700 | 10 | 79 | 21 | 98.75 | 26.25 | 125 | -- | -- | -- | -- | -- | -- | -- | -- | -- | -- | -- | -- | -- | -- | -- | -- | 3009
1402718 | 05325000 | Minnesota River at Mankato, Minnesota | 20140717 | 834 | 10100 | 1000 | -- | -- | -- | -- | -- | 20 | 13.5 | 30 | 2155.3 | 369.5 | 0 | 0 | 0 | 13 | 60 | 83 | 94 | 99 | 100 | 17.8 | 0.5 | 1060
1402719 | 05325000 | Minnesota River at Mankato, Minnesota | 20140717 | 925 | 10033.3 | 1000 | -- | -- | -- | -- | -- | 20 | 13.5 | 30 | 2793 | 478.9 | 0 | 0 | 0 | 13 | 62 | 86 | 94 | 98 | 100 | 12.3 | 0.5 | 1060
1402033 | 05325000 | Minnesota River at Mankato, Minnesota | 20140717 | 1025 | 10000 | 10 | 83 | 17 | 126.99 | 26.01 | 153 | -- | -- | -- | -- | -- | -- | -- | -- | -- | -- | -- | -- | -- | -- | -- | -- | 3009
1402034 | 05325000 | Minnesota River at Mankato, Minnesota | 20140717 | 1027 | 10000 | 10 | 79 | 21 | 119.29 | 31.71 | 151 | -- | -- | -- | -- | -- | -- | -- | -- | -- | -- | -- | -- | -- | -- | -- | -- | 3009
1402035 | 05325000 | Minnesota River at Mankato, Minnesota | 20140717 | 1030 | 10000 | 10 | 76 | 24 | 113.24 | 35.76 | 149 | -- | -- | -- | -- | -- | -- | -- | -- | -- | -- | -- | -- | -- | -- | -- | -- | 3009
1101117 | 05327000 | High Island Creek near Henderson, Minnesota | 20110503 | 1136 | 500 | 1000 | -- | -- | -- | -- | -- | 20 | 1.8 | 60 | 138.7 | 1.6 | 0 | 0 | 1 | 26 | 52 | 70 | 83 | 94 | 100 | 8 | 0.25 | 1060
1101118 | 05327000 | High Island Creek near Henderson, Minnesota | 20110503 | 1330 | 500 | 10 | 59 | 41 | 124.49 | 86.51 | 211 | -- | -- | -- | -- | -- | -- | -- | -- | -- | -- | -- | -- | -- | -- | -- | -- | 3009
1101119 | 05327000 | High Island Creek near Henderson, Minnesota | 20110717 | 1345 | 890 | 10 | 66 | 34 | 486.42 | 250.58 | 737 | -- | -- | -- | -- | -- | -- | -- | -- | -- | -- | -- | -- | -- | -- | -- | -- | 3009
1101120 | 05327000 | High Island Creek near Henderson, Minnesota | 20110717 | 1600 | 890 | 1000 | -- | -- | -- | -- | -- | 20 | 2.4 | 30 | 228.4 | 7.8 | 0 | 1 | 6 | 36 | 54 | 66 | 76 | 84 | 92 | 16 | 0.25 | 1060
1101121 | 05327000 | High Island Creek near Henderson, Minnesota | 20110810 | 1520 | 45 | 1000 | -- | -- | -- | -- | -- | 20 | 1.4 | 60 | 146.8 | 1.4 | 0 | 0 | 5 | 58 | 86 | 97 | 99 | 100 | 100 | 4 | 0.25 | 1150
1101122 | 05327000 | High Island Creek near Henderson, Minnesota | 20110810 | 1610 | 45 | 10 | 86 | 14 | 66.22 | 10.78 | 77 | -- | -- | -- | -- | -- | -- | -- | -- | -- | -- | -- | -- | -- | -- | -- | -- | 3009
1101274 | 05327000 | High Island Creek near Henderson, Minnesota | 20110910 | 830 | 5 | 15 | 85 | 15 | 105.4 | 18.6 | 124 | -- | -- | -- | -- | -- | -- | -- | -- | -- | -- | -- | -- | -- | -- | -- | -- | 3001
1101275 | 05327000 | High Island Creek near Henderson, Minnesota | 20110910 | 900 | 5 | 1000 | -- | -- | -- | -- | -- | 20 | 1.3 | 60 | 0.3 | 0 | 0 | 50 | 100 | 100 | 100 | 100 | 100 | 100 | 100 | 0.13 | 0.112 | 1150
1200020 | 05327000 | High Island Creek near Henderson, Minnesota | 20111012 | 1515 | 13 | 15 | 74 | 26 | 111 | 39 | 150 | -- | -- | -- | -- | -- | -- | -- | -- | -- | -- | -- | -- | -- | -- | -- | -- | 3001
1200021 | 05327000 | High Island Creek near Henderson, Minnesota | 20111012 | 1535 | 13 | 1000 | -- | -- | -- | -- | -- | 20 | 1.5 | 60 | 0.1 | 0 | 0 | 100 | 100 | 100 | 100 | 100 | 100 | 100 | 100 | 0.06 | 0.112 | 1150
1201845 | 05327000 | High Island Creek near Henderson, Minnesota | 20120505 | 1705 | 220.3 | 1000 | -- | -- | -- | -- | -- | 20 | 2 | 30 | 1191.8 | 30.3 | 0 | 1 | 6 | 42 | 71 | 84 | 91 | 95 | 100 | 18.9 | 0.5 | 1060
1200744 | 05327000 | High Island Creek near Henderson, Minnesota | 20120505 | 1757 | 192.6 | 10 | 97 | 3 | 5655.1 | 174.9 | 5830 | -- | -- | -- | -- | -- | -- | -- | -- | -- | -- | -- | -- | -- | -- | -- | -- | 3009
1201843 | 05327000 | High Island Creek near Henderson, Minnesota | 20120505 | 1928 | 244.3 | 1000 | -- | -- | -- | -- | -- | 20 | 2 | 30 | 158.1 | 4 | 2 | 5 | 21 | 71 | 85 | 91 | 96 | 99 | 100 | 9.9 | 0.5 | 1060
1200745 | 05327000 | High Island Creek near Henderson, Minnesota | 20120505 | 2008 | 242.3 | 10 | 95 | 5 | 3011.5 | 158.5 | 3170 | -- | -- | -- | -- | -- | -- | -- | -- | -- | -- | -- | -- | -- | -- | -- | -- | 3009
1201132 | 05327000 | High Island Creek near Henderson, Minnesota | 20120506 | 900 | 1070 | 1000 | -- | -- | -- | -- | -- | 18 | 2.5 | 30 | 5493.5 | 174.4 | 0 | 2 | 9 | 34 | 55 | 70 | 82 | 92 | 98 | 29.3 | 0.25 | 1060
1200746 | 05327000 | High Island Creek near Henderson, Minnesota | 20120506 | 1030 | 1090 | 10 | 81 | 19 | 3240 | 760 | 4000 | -- | -- | -- | -- | -- | -- | -- | -- | -- | -- | -- | -- | -- | -- | -- | -- | 3009
1201831 | 05327000 | High Island Creek near Henderson, Minnesota | 20120506 | 1820 | 1176.7 | 1000 | -- | -- | -- | -- | -- | 20 | 2.2 | 30 | 5590.8 | 156.2 | 0 | 1 | 8 | 28 | 38 | 51 | 66 | 81 | 98 | 24.8 | 0.25 | 1060
1200747 | 05327000 | High Island Creek near Henderson, Minnesota | 20120506 | 1900 | 1160 | 10 | 76 | 24 | 1603.6 | 506.4 | 2110 | -- | -- | -- | -- | -- | -- | -- | -- | -- | -- | -- | -- | -- | -- | -- | -- | 3009
1201846 | 05327000 | High Island Creek near Henderson, Minnesota | 20120507 | 745 | 847 | 1000 | -- | -- | -- | -- | -- | 20 | 2.5 | 30 | 1335.7 | 42.4 | 0 | 3 | 19 | 69 | 79 | 86 | 93 | 99 | 100 | 14.6 | 0.25 | 1060
1200748 | 05327000 | High Island Creek near Henderson, Minnesota | 20120507 | 830 | 841 | 10 | 67 | 33 | 944.7 | 465.3 | 1410 | -- | -- | -- | -- | -- | -- | -- | -- | -- | -- | -- | -- | -- | -- | -- | -- | 3009
1201847 | 05327000 | High Island Creek near Henderson, Minnesota | 20120507 | 1015 | 807 | 1000 | -- | -- | -- | -- | -- | 20 | 2.5 | 30 | 2176.6 | 69.1 | 0 | 3 | 17 | 44 | 53 | 63 | 73 | 84 | 94 | 22.8 | 0.25 | 1060
1200749 | 05327000 | High Island Creek near Henderson, Minnesota | 20120507 | 1115 | 786 | 10 | 66 | 34 | 844.8 | 435.2 | 1280 | -- | -- | -- | -- | -- | -- | -- | -- | -- | -- | -- | -- | -- | -- | -- | -- | 3009
1202003 | 05327000 | High Island Creek near Henderson, Minnesota | 20120508 | 835 | 533.3 | 1000 | -- | -- | -- | -- | -- | 20 | 2.5 | 30 | 3519.8 | 111.8 | 0 | 0 | 8 | 40 | 56 | 68 | 77 | 84 | 91 | 21.8 | 0.5 | 1060
1200750 | 05327000 | High Island Creek near Henderson, Minnesota | 20120508 | 943 | 547.1 | 10 | 58 | 42 | 555.06 | 401.94 | 957 | -- | -- | -- | -- | -- | -- | -- | -- | -- | -- | -- | -- | -- | -- | -- | -- | 3009
1201844 | 05327000 | High Island Creek near Henderson, Minnesota | 20120509 | 830 | 505 | 1000 | -- | -- | -- | -- | -- | 20 | 2.5 | 30 | 6739.3 | 214 | 0 | 0 | 11 | 51 | 75 | 87 | 94 | 99 | 100 | 33.7 | 0.25 | 1060
1200751 | 05327000 | High Island Creek near Henderson, Minnesota | 20120509 | 930 | 505 | 10 | 45 | 55 | 468 | 572 | 1040 | -- | -- | -- | -- | -- | -- | -- | -- | -- | -- | -- | -- | -- | -- | -- | -- | 3009
1201841 | 05327000 | High Island Creek near Henderson, Minnesota | 20120515 | 1230 | 280 | 1000 | -- | -- | -- | -- | -- | 20 | 2.6 | 30 | 3807.1 | 125.7 | 0 | 0 | 6 | 38 | 56 | 72 | 85 | 92 | 97 | 26.2 | 0.25 | 1060
1201200 | 05327000 | High Island Creek near Henderson, Minnesota | 20120515 | 1330 | 276 | 10 | 30 | 70 | 242.7 | 566.3 | 809 | -- | -- | -- | -- | -- | -- | -- | -- | -- | -- | -- | -- | -- | -- | -- | -- | 3009
1201842 | 05327000 | High Island Creek near Henderson, Minnesota | 20120516 | 1420 | 160.7 | 1000 | -- | -- | -- | -- | -- | 20 | 1.9 | 30 | 3320.7 | 80.1 | 0 | 0 | 7 | 52 | 76 | 87 | 92 | 97 | 100 | 15.7 | 0.25 | 1060
1201201 | 05327000 | High Island Creek near Henderson, Minnesota | 20120516 | 1503 | 159.6 | 10 | 56 | 44 | 192.64 | 151.36 | 344 | -- | -- | -- | -- | -- | -- | -- | -- | -- | -- | -- | -- | -- | -- | -- | -- | 3009
1201840 | 05327000 | High Island Creek near Henderson, Minnesota | 20120517 | 1146 | 109 | 1000 | -- | -- | -- | -- | -- | 20 | 1.9 | 30 | 2244.9 | 54.2 | 0 | 0 | 0 | 44 | 70 | 85 | 92 | 96 | 98 | 17.5 | 0.25 | 1060
1201202 | 05327000 | High Island Creek near Henderson, Minnesota | 20120517 | 1227 | 109 | 10 | 51 | 49 | 155.04 | 148.96 | 304 | -- | -- | -- | -- | -- | -- | -- | -- | -- | -- | -- | -- | -- | -- | -- | -- | 3009
1201825 | 05327000 | High Island Creek near Henderson, Minnesota | 20120718 | 1220 | 21 | 1000 | -- | -- | -- | -- | -- | 20 | 1.7 | 30 | 339.4 | 7.3 | 0 | 0 | 6 | 57 | 87 | 97 | 99 | 100 | 100 | 10 | 0.5 | 1150
1200177 | 05327000 | High Island Creek near Henderson, Minnesota | 20120718 | 1245 | 21 | 1000 | -- | -- | -- | -- | -- | 20 | 1.7 | 30 | 612.2 | 13.2 | 0 | 0 | 7 | 57 | 88 | 96 | 99 | 100 | 100 | 6.5 | 0.5 | 1150
1201633 | 05327000 | High Island Creek near Henderson, Minnesota | 20120718 | 1305 | 21 | 10 | 94 | 6 | 36.66 | 2.34 | 39 | -- | -- | -- | -- | -- | -- | -- | -- | -- | -- | -- | -- | -- | -- | -- | -- | 3001
1200156 | 05327000 | High Island Creek near Henderson, Minnesota | 20120718 | 1325 | 21 | 10 | 95 | 5 | 37.05 | 1.95 | 39 | -- | -- | -- | -- | -- | -- | -- | -- | -- | -- | -- | -- | -- | -- | -- | -- | 3009
1402830 | 05327000 | High Island Creek near Henderson, Minnesota | 20140402 | 1550 | 361 | 1000 | -- | -- | -- | -- | -- | 20 | 1.6 | 30 | 3057.5 | 62.1 | 0 | 0 | 5 | 23 | 54 | 74 | 86 | 94 | 97 | 20.6 | 0.5 | 1060
1400350 | 05327000 | High Island Creek near Henderson, Minnesota | 20140402 | 1630 | 371 | 10 | 77 | 23 | 1555.4 | 464.6 | 2020 | -- | -- | -- | -- | -- | -- | -- | -- | -- | -- | -- | -- | -- | -- | -- | -- | 3009
1402831 | 05327000 | High Island Creek near Henderson, Minnesota | 20140403 | 1215 | 134 | 1000 | -- | -- | -- | -- | -- | 20 | 1.5 | 30 | 3153.7 | 60.1 | 0 | 0 | 3 | 46 | 77 | 89 | 95 | 100 | 100 | 16.4 | 0.5 | 1060
1400351 | 05327000 | High Island Creek near Henderson, Minnesota | 20140403 | 1245 | 131 | 10 | 61 | 39 | 248.27 | 158.73 | 407 | -- | -- | -- | -- | -- | -- | -- | -- | -- | -- | -- | -- | -- | -- | -- | -- | 3009
1402832 | 05327000 | High Island Creek near Henderson, Minnesota | 20140407 | 1058 | 231 | 1000 | -- | -- | -- | -- | -- | 20 | 1.9 | 30 | 1544 | 37.3 | 0 | 0 | 2 | 15 | 48 | 70 | 87 | 97 | 100 | 14.1 | 0.5 | 1060
1400352 | 05327000 | High Island Creek near Henderson, Minnesota | 20140407 | 1150 | 233 | 10 | 68 | 32 | 376.04 | 176.96 | 553 | -- | -- | -- | -- | -- | -- | -- | -- | -- | -- | -- | -- | -- | -- | -- | -- | 3009
1402833 | 05327000 | High Island Creek near Henderson, Minnesota | 20140408 | 1152 | 241.6 | 1000 | -- | -- | -- | -- | -- | 20 | 1.7 | 30 | 4116.5 | 88.9 | 0 | 0 | 1 | 26 | 64 | 80 | 89 | 96 | 100 | 21.1 | 0.5 | 1060
1400353 | 05327000 | High Island Creek near Henderson, Minnesota | 20140408 | 1230 | 245 | 10 | 74 | 26 | 414.4 | 145.6 | 560 | -- | -- | -- | -- | -- | -- | -- | -- | -- | -- | -- | -- | -- | -- | -- | -- | 3009
1402834 | 05327000 | High Island Creek near Henderson, Minnesota | 20140411 | 815 | 231 | 1000 | -- | -- | -- | -- | -- | 20 | 1.7 | 30 | 3941.6 | 85.1 | 0 | 0 | 2 | 32 | 69 | 85 | 93 | 98 | 100 | 19.3 | 0.5 | 1060
1400354 | 05327000 | High Island Creek near Henderson, Minnesota | 20140411 | 845 | 229 | 10 | 67 | 33 | 249.24 | 122.76 | 372 | -- | -- | -- | -- | -- | -- | -- | -- | -- | -- | -- | -- | -- | -- | -- | -- | 3009
1402835 | 05327000 | High Island Creek near Henderson, Minnesota | 20140425 | 810 | 58 | 1000 | -- | -- | -- | -- | -- | 20 | 1.5 | 30 | 1285.5 | 24.5 | 0 | 0 | 3 | 36 | 78 | 93 | 99 | 100 | 100 | 14.8 | 0.5 | 1150
1400355 | 05327000 | High Island Creek near Henderson, Minnesota | 20140425 | 820 | 58.3 | 10 | 63 | 37 | 64.89 | 38.11 | 103 | -- | -- | -- | -- | -- | -- | -- | -- | -- | -- | -- | -- | -- | -- | -- | -- | 3001
1402836 | 05327000 | High Island Creek near Henderson, Minnesota | 20140429 | 1130 | 569 | 1000 | -- | -- | -- | -- | -- | 20 | 1.9 | 30 | 6936.3 | 167.4 | 0 | 0 | 3 | 22 | 51 | 68 | 79 | 88 | 94 | 34.2 | 0.5 | 1060
1400356 | 05327000 | High Island Creek near Henderson, Minnesota | 20140429 | 1200 | 569 | 10 | 60 | 40 | 906 | 604 | 1510 | -- | -- | -- | -- | -- | -- | -- | -- | -- | -- | -- | -- | -- | -- | -- | -- | 3009
1402879 | 05327000 | High Island Creek near Henderson, Minnesota | 20140429 | 1630 | 561 | 1000 | -- | -- | -- | -- | -- | 20 | 1.9 | 30 | 3220 | 77.7 | 0 | 0 | 2 | 16 | 44 | 60 | 72 | 84 | 92 | 33.2 | 0.5 | 1060
1400357 | 05327000 | High Island Creek near Henderson, Minnesota | 20140429 | 1720 | 553 | 10 | 65 | 35 | 799.5 | 430.5 | 1230 | -- | -- | -- | -- | -- | -- | -- | -- | -- | -- | -- | -- | -- | -- | -- | -- | 3009
1403022 | 05327000 | High Island Creek near Henderson, Minnesota | 20140501 | 1445 | 390 | 1000 | -- | -- | -- | -- | -- | 20 | 1.8 | 30 | 3930.3 | 89.8 | 0 | 0 | 3 | 25 | 58 | 72 | 81 | 89 | 98 | 20.3 | 0.5 | 1060
1400358 | 05327000 | High Island Creek near Henderson, Minnesota | 20140501 | 1545 | 388 | 10 | 44 | 56 | 272.36 | 346.64 | 619 | -- | -- | -- | -- | -- | -- | -- | -- | -- | -- | -- | -- | -- | -- | -- | -- | 3009
1402880 | 05327000 | High Island Creek near Henderson, Minnesota | 20140529 | 1615 | 101 | 1000 | -- | -- | -- | -- | -- | 20 | 1.4 | 30 | 558 | 9.9 | 0 | 0 | 1 | 22 | 77 | 95 | 99 | 100 | 100 | 6.2 | 0.5 | 1150
1400715 | 05327000 | High Island Creek near Henderson, Minnesota | 20140529 | 1640 | 101 | 10 | 31 | 69 | 47.74 | 106.26 | 154 | -- | -- | -- | -- | -- | -- | -- | -- | -- | -- | -- | -- | -- | -- | -- | -- | 3001
1200752 | 05330000 | Minnesota River near Jordan, Minnesota | 20120315 | 1217 | 3132.8 | 10 | 89 | 11 | 54.29 | 6.71 | 61 | -- | -- | -- | -- | -- | -- | -- | -- | -- | -- | -- | -- | -- | -- | -- | -- | 3009
1202015 | 05330000 | Minnesota River near Jordan, Minnesota | 20120424 | 1205 | 3570.8 | 1000 | -- | -- | -- | -- | -- | 20 | 9.7 | 60 | 1.3 | 0.1 | 0 | 0 | 6 | 74 | 92 | 100 | 100 | 100 | 100 | 3.1 | 0.25 | 1060
1200753 | 05330000 | Minnesota River near Jordan, Minnesota | 20120424 | 1330 | 3580 | 10 | 91 | 9 | 68.25 | 6.75 | 75 | -- | -- | -- | -- | -- | -- | -- | -- | -- | -- | -- | -- | -- | -- | -- | -- | 3009
1202016 | 05330000 | Minnesota River near Jordan, Minnesota | 20120509 | 1333 | 17500 | 1000 | -- | -- | -- | -- | -- | 20 | 14.1 | 30 | 35.4 | 6.3 | 1 | 2 | 7 | 64 | 90 | 97 | 100 | 100 | 100 | 9.9 | 0.25 | 1060
1200754 | 05330000 | Minnesota River near Jordan, Minnesota | 20120509 | 1435 | 17500 | 10 | 89 | 11 | 706.66 | 87.34 | 794 | -- | -- | -- | -- | -- | -- | -- | -- | -- | -- | -- | -- | -- | -- | -- | -- | 3055
1202017 | 05330000 | Minnesota River near Jordan, Minnesota | 20120510 | 1240 | 18100 | 1000 | -- | -- | -- | -- | -- | 20 | 14.1 | 30 | 17.3 | 3.1 | 0 | 2 | 6 | 71 | 84 | 91 | 97 | 100 | 100 | 6.4 | 0.25 | 1060
1200755 | 05330000 | Minnesota River near Jordan, Minnesota | 20120510 | 1335 | 18158.3 | 10 | 85 | 15 | 499.8 | 88.2 | 588 | -- | -- | -- | -- | -- | -- | -- | -- | -- | -- | -- | -- | -- | -- | -- | -- | 3055
1202018 | 05330000 | Minnesota River near Jordan, Minnesota | 20120511 | 1209 | 18300 | 1000 | -- | -- | -- | -- | -- | 20 | 14.1 | 30 | 59.7 | 10.7 | 0 | 1 | 4 | 57 | 91 | 98 | 100 | 100 | 100 | 4.8 | 0.25 | 1060
1200756 | 05330000 | Minnesota River near Jordan, Minnesota | 20120511 | 1303 | 18300 | 10 | 83 | 17 | 358.56 | 73.44 | 432 | -- | -- | -- | -- | -- | -- | -- | -- | -- | -- | -- | -- | -- | -- | -- | -- | 3055
1202019 | 05330000 | Minnesota River near Jordan, Minnesota | 20120515 | 1503 | 11800 | 1000 | -- | -- | -- | -- | -- | 20 | 12.8 | 30 | 13 | 2.1 | 0 | 0 | 1 | 71 | 92 | 97 | 98 | 100 | 100 | 8.1 | 0.5 | 1060
1201203 | 05330000 | Minnesota River near Jordan, Minnesota | 20120515 | 1605 | 11791.7 | 10 | 90 | 10 | 264.6 | 29.4 | 294 | -- | -- | -- | -- | -- | -- | -- | -- | -- | -- | -- | -- | -- | -- | -- | -- | 3055
1202020 | 05330000 | Minnesota River near Jordan, Minnesota | 20120516 | 1243 | 10400 | 1000 | -- | -- | -- | -- | -- | 20 | 12.1 | 45 | 8 | 0.8 | 0 | 2 | 4 | 60 | 91 | 95 | 98 | 99 | 100 | 9.6 | 0.5 | 1060
1201204 | 05330000 | Minnesota River near Jordan, Minnesota | 20120516 | 1400 | 10300 | 10 | 91 | 9 | 259.35 | 25.65 | 285 | -- | -- | -- | -- | -- | -- | -- | -- | -- | -- | -- | -- | -- | -- | -- | -- | 3058
1202027 | 05330000 | Minnesota River near Jordan, Minnesota | 20120517 | 1315 | 9102.5 | 1000 | -- | -- | -- | -- | -- | 20 | 11.7 | 45 | 129.3 | 12.8 | 0 | 2 | 27 | 93 | 99 | 100 | 100 | 100 | 100 | 7 | 0.5 | 1060
1201205 | 05330000 | Minnesota River near Jordan, Minnesota | 20120517 | 1420 | 9056.7 | 10 | 90 | 10 | 236.7 | 26.3 | 263 | -- | -- | -- | -- | -- | -- | -- | -- | -- | -- | -- | -- | -- | -- | -- | -- | 3058
1202028 | 05330000 | Minnesota River near Jordan, Minnesota | 20120814 | 1225 | 900 | 1000 | -- | -- | -- | -- | -- | 20 | 7.7 | 30 | 3 | 0.3 | 3 | 3 | 5 | 70 | 96 | 98 | 100 | 100 | 100 | 3.1 | 0.5 | 1060
1301598 | 05330000 | Minnesota River near Jordan, Minnesota | 20130424 | 1350 | 11200 | 1000 | -- | -- | -- | -- | -- | 19 | 12.3 | 30 | 19.9 | 3.1 | -- | -- | -- | -- | -- | -- | -- | -- | -- | -- | 0.5 | 1060
1300352 | 05330000 | Minnesota River near Jordan, Minnesota | 20130424 | 1500 | 11200 | 10 | 79 | 21 | 237.79 | 63.21 | 301 | -- | -- | -- | -- | -- | -- | -- | -- | -- | -- | -- | -- | -- | -- | -- | -- | 3058
1301599 | 05330000 | Minnesota River near Jordan, Minnesota | 20130509 | 1325 | 10200 | 1000 | -- | -- | -- | -- | -- | 20 | 10.7 | 30 | 1.7 | 0.2 | -- | -- | -- | -- | -- | -- | -- | -- | -- | -- | 0.5 | 1060
1300353 | 05330000 | Minnesota River near Jordan, Minnesota | 20130509 | 1410 | 10200 | 15 | 87 | 13 | 237.51 | 35.49 | 273 | -- | -- | -- | -- | -- | -- | -- | -- | -- | -- | -- | -- | -- | -- | -- | -- | 3061
1301600 | 05330000 | Minnesota River near Jordan, Minnesota | 20130517 | 1026 | 7965.3 | 1000 | -- | -- | -- | -- | -- | 20 | 10.7 | 30 | 0.5 | 0.1 | -- | -- | -- | -- | -- | -- | -- | -- | -- | -- | 0.5 | 1060
1300354 | 05330000 | Minnesota River near Jordan, Minnesota | 20130517 | 1124 | 7954 | 10 | 84 | 16 | 147.84 | 28.16 | 176 | -- | -- | -- | -- | -- | -- | -- | -- | -- | -- | -- | -- | -- | -- | -- | -- | 3058
1301601 | 05330000 | Minnesota River near Jordan, Minnesota | 20130710 | 1657 | 15300 | 1000 | -- | -- | -- | -- | -- | 20 | 11.2 | 30 | 28.2 | 4 | -- | -- | -- | -- | -- | -- | -- | -- | -- | -- | 0.5 | 1060
1300908 | 05330000 | Minnesota River near Jordan, Minnesota | 20130710 | 1810 | 15200 | 10 | 88 | 12 | 195.36 | 26.64 | 222 | -- | -- | -- | -- | -- | -- | -- | -- | -- | -- | -- | -- | -- | -- | -- | -- | 3058
1301602 | 05330000 | Minnesota River near Jordan, Minnesota | 20130715 | 1500 | 12000 | 1000 | -- | -- | -- | -- | -- | 20 | 11.2 | 30 | 19 | 2.7 | -- | -- | -- | -- | -- | -- | -- | -- | -- | -- | 0.5 | 1060
1300909 | 05330000 | Minnesota River near Jordan, Minnesota | 20130715 | 1555 | 11900 | 10 | 84 | 16 | 174.72 | 33.28 | 208 | -- | -- | -- | -- | -- | -- | -- | -- | -- | -- | -- | -- | -- | -- | -- | -- | 3058
1301302 | 05330000 | Minnesota River near Jordan, Minnesota | 20130809 | 1345 | 3290 | 15 | 83 | 17 | 124.5 | 25.5 | 150 | -- | -- | -- | -- | -- | -- | -- | -- | -- | -- | -- | -- | -- | -- | -- | -- | 3061
1400023 | 05330000 | Minnesota River near Jordan, Minnesota | 20131022 | 1330 | 1160 | 15 | 74 | 26 | 29.6 | 10.4 | 40 | -- | -- | -- | -- | -- | -- | -- | -- | -- | -- | -- | -- | -- | -- | -- | -- | 3009
1400024 | 05330000 | Minnesota River near Jordan, Minnesota | 20131105 | 1300 | 1160 | 15 | 68 | 32 | 22.44 | 10.56 | 33 | -- | -- | -- | -- | -- | -- | -- | -- | -- | -- | -- | -- | -- | -- | -- | -- | 3009
1402707 | 05330000 | Minnesota River near Jordan, Minnesota | 20140410 | 1304 | 9350 | 1000 | -- | -- | -- | -- | -- | 20 | 9.5 | 30 | 8.8 | 1.1 | 1 | 3 | 5 | 15 | 80 | 95 | 98 | 100 | 100 | -- | 0.5 | 1060
1400359 | 05330000 | Minnesota River near Jordan, Minnesota | 20140410 | 1351 | 9334 | 10 | 87 | 13 | 264.48 | 39.52 | 304 | -- | -- | -- | -- | -- | -- | -- | -- | -- | -- | -- | -- | -- | -- | -- | -- | 3058
1400360 | 05330000 | Minnesota River near Jordan, Minnesota | 20140414 | 1600 | 7650 | 15 | 93 | 7 | 219.48 | 16.52 | 236 | -- | -- | -- | -- | -- | -- | -- | -- | -- | -- | -- | -- | -- | -- | -- | -- | 3058
1400361 | 05330000 | Minnesota River near Jordan, Minnesota | 20140415 | 1730 | 6990 | 15 | 93 | 7 | 199.02 | 14.98 | 214 | -- | -- | -- | -- | -- | -- | -- | -- | -- | -- | -- | -- | -- | -- | -- | -- | 3058
1402706 | 05330000 | Minnesota River near Jordan, Minnesota | 20140422 | 945 | 4740 | 1000 | -- | -- | -- | -- | -- | 20 | 8.5 | 30 | 9.2 | 1 | 0 | 0 | 0 | 4 | 35 | 60 | 87 | 100 | 100 | 6 | 0.5 | 1060
1400362 | 05330000 | Minnesota River near Jordan, Minnesota | 20140422 | 1130 | 4740 | 10 | 90 | 10 | 121.5 | 13.5 | 135 | -- | -- | -- | -- | -- | -- | -- | -- | -- | -- | -- | -- | -- | -- | -- | -- | 3058
1400363 | 05330000 | Minnesota River near Jordan, Minnesota | 20140430 | 1620 | 13500 | 10 | 92 | 8 | 660.56 | 57.44 | 718 | -- | -- | -- | -- | -- | -- | -- | -- | -- | -- | -- | -- | -- | -- | -- | -- | 3055
1400364 | 05330000 | Minnesota River near Jordan, Minnesota | 20140501 | 1400 | 14000 | 10 | 89 | 11 | 449.45 | 55.55 | 505 | -- | -- | -- | -- | -- | -- | -- | -- | -- | -- | -- | -- | -- | -- | -- | -- | 3055
1400365 | 05330000 | Minnesota River near Jordan, Minnesota | 20140507 | 1615 | 11400 | 10 | 86 | 14 | 214.14 | 34.86 | 249 | -- | -- | -- | -- | -- | -- | -- | -- | -- | -- | -- | -- | -- | -- | -- | -- | 3058
1400716 | 05330000 | Minnesota River near Jordan, Minnesota | 20140529 | 1445 | 7210 | 15 | 85 | 15 | 112.2 | 19.8 | 132 | -- | -- | -- | -- | -- | -- | -- | -- | -- | -- | -- | -- | -- | -- | -- | -- | 3058
1402040 | 05330000 | Minnesota River near Jordan, Minnesota | 20140717 | 1455 | 12300 | 10 | 84 | 16 | 177.24 | 33.76 | 211 | -- | -- | -- | -- | -- | -- | -- | -- | -- | -- | -- | -- | -- | -- | -- | -- | 3058
1402041 | 05330000 | Minnesota River near Jordan, Minnesota | 20140718 | 1000 | 11500 | 10 | 86 | 14 | 192.64 | 31.36 | 224 | -- | -- | -- | -- | -- | -- | -- | -- | -- | -- | -- | -- | -- | -- | -- | -- | 3058
1100623 | 05330920 | Minnesota River at Fort Snelling State Park, Minnesota | 20110331 | 1131 | 64400 | 10 | 87 | 13 | 69.6 | 10.4 | 80 | -- | -- | -- | -- | -- | -- | -- | -- | -- | -- | -- | -- | -- | -- | -- | -- | 3055
1100624 | 05330920 | Minnesota River at Fort Snelling State Park, Minnesota | 20110331 | 1307 | 64400 | 1000 | -- | -- | -- | -- | -- | 10 | 40 | 240 | 334.3 | 21.2 | 8 | 11 | 34 | 66 | 82 | 92 | 95 | 97 | 97 | -- | 0.112 | 1060
1100625 | 05330920 | Minnesota River at Fort Snelling State Park, Minnesota | 20110412 | 1120 | 55600 | 10 | 89 | 11 | 23.14 | 2.86 | 26 | -- | -- | -- | -- | -- | -- | -- | -- | -- | -- | -- | -- | -- | -- | -- | -- | 3055
1100626 | 05330920 | Minnesota River at Fort Snelling State Park, Minnesota | 20110412 | 1158 | 55600 | 1000 | -- | -- | -- | -- | -- | 10 | 35 | 240 | 229.4 | 12.7 | 0 | 1 | 39 | 94 | 98 | 99 | 100 | -- | -- | -- | 0.112 | 1060
1101123 | 05330920 | Minnesota River at Fort Snelling State Park, Minnesota | 20110608 | 950 | 21700 | 1000 | -- | -- | -- | -- | -- | 20 | 19 | 120 | 685.3 | 41.3 | 1 | 5 | 84 | 98 | 99 | 100 | -- | -- | -- | -- | 0.112 | 1060
1101124 | 05330920 | Minnesota River at Fort Snelling State Park, Minnesota | 20110608 | 1150 | 21700 | 10 | 74 | 26 | 67.34 | 23.66 | 91 | -- | -- | -- | -- | -- | -- | -- | -- | -- | -- | -- | -- | -- | -- | -- | -- | 3055
1101125 | 05330920 | Minnesota River at Fort Snelling State Park, Minnesota | 20110713 | 920 | 22100 | 10 | 75 | 25 | 102 | 34 | 136 | -- | -- | -- | -- | -- | -- | -- | -- | -- | -- | -- | -- | -- | -- | -- | -- | 3055
1101126 | 05330920 | Minnesota River at Fort Snelling State Park, Minnesota | 20110713 | 1005 | 22100 | 1000 | -- | -- | -- | -- | -- | 20 | 20 | 180 | 2478.3 | 104.9 | 0 | 3 | 79 | 98 | 99 | 100 | -- | -- | -- | -- | 0.112 | 1060
1101276 | 05330920 | Minnesota River at Fort Snelling State Park, Minnesota | 20110913 | 1130 | 4020 | 70 | 98 | 2 | 33.32 | 0.68 | 34 | -- | -- | -- | -- | -- | -- | -- | -- | -- | -- | -- | -- | -- | -- | -- | -- | 3071
1101277 | 05330920 | Minnesota River at Fort Snelling State Park, Minnesota | 20110913 | 1230 | 4020 | 1000 | -- | -- | -- | -- | -- | 20 | 17 | 60 | 90.2 | 9.7 | 20 | 36 | 85 | 94 | 98 | 100 | -- | -- | -- | -- | 0.112 | 1060
1101278 | 05330920 | Minnesota River at Fort Snelling State Park, Minnesota | 20110927 | 1115 | 2680 | 15 | 95 | 5 | 38 | 2 | 40 | -- | -- | -- | -- | -- | -- | -- | -- | -- | -- | -- | -- | -- | -- | -- | -- | 3061
1101279 | 05330920 | Minnesota River at Fort Snelling State Park, Minnesota | 20110927 | 1120 | 2680 | 1000 | -- | -- | -- | -- | -- | 16 | 16 | 60 | 154.8 | 15.7 | 41 | 64 | 83 | 94 | 98 | 100 | -- | -- | -- | -- | 0.112 | 1060
1200757 | 05330920 | Minnesota River at Fort Snelling State Park, Minnesota | 20120315 | 1125 | 3503.3 | 10 | 94 | 6 | 31.96 | 2.04 | 34 | -- | -- | -- | -- | -- | -- | -- | -- | -- | -- | -- | -- | -- | -- | -- | -- | 3058
1200906 | 05330920 | Minnesota River at Fort Snelling State Park, Minnesota | 20120315 | 1242 | 3862 | 1000 | -- | -- | -- | -- | -- | 20 | 18.5 | 60 | 20.4 | 2.4 | 0 | 0 | 8 | 93 | 97 | 98 | 100 | -- | -- | 4.3 | 0.5 | 1060
1200758 | 05330920 | Minnesota River at Fort Snelling State Park, Minnesota | 20120424 | 1147 | 3641.3 | 10 | 92 | 8 | 31.28 | 2.72 | 34 | -- | -- | -- | -- | -- | -- | -- | -- | -- | -- | -- | -- | -- | -- | -- | -- | 3061
1202025 | 05330920 | Minnesota River at Fort Snelling State Park, Minnesota | 20120424 | 1250 | 3573.3 | 1000 | -- | -- | -- | -- | -- | 17 | 20 | 60 | 64.5 | 8.2 | 0 | 0 | 5 | 88 | 96 | 99 | 100 | 100 | 100 | 4.4 | 0.5 | 1060
1200759 | 05330920 | Minnesota River at Fort Snelling State Park, Minnesota | 20120509 | 1025 | 17800 | 10 | 90 | 10 | 909 | 101 | 1010 | -- | -- | -- | -- | -- | -- | -- | -- | -- | -- | -- | -- | -- | -- | -- | -- | 3055
1202022 | 05330920 | Minnesota River at Fort Snelling State Park, Minnesota | 20120510 | 845 | 18500 | 1000 | -- | -- | -- | -- | -- | 20 | 20.5 | 30 | 71.2 | 18.5 | 3 | 10 | 20 | 84 | 93 | 99 | 100 | 100 | 100 | 3.3 | 0.5 | 1060
1200760 | 05330920 | Minnesota River at Fort Snelling State Park, Minnesota | 20120510 | 950 | 18100 | 10 | 87 | 13 | 780.39 | 116.61 | 897 | -- | -- | -- | -- | -- | -- | -- | -- | -- | -- | -- | -- | -- | -- | -- | -- | 3055
1202021 | 05330920 | Minnesota River at Fort Snelling State Park, Minnesota | 20120511 | 825 | 18966.7 | 1000 | -- | -- | -- | -- | -- | 20 | 20 | 30 | 225.4 | 57.3 | 1 | 2 | 9 | 69 | 87 | 95 | 99 | 100 | 100 | 6.6 | 0.5 | 1060
1200761 | 05330920 | Minnesota River at Fort Snelling State Park, Minnesota | 20120511 | 935 | 18866.7 | 10 | 79 | 21 | 560.11 | 148.89 | 709 | -- | -- | -- | -- | -- | -- | -- | -- | -- | -- | -- | -- | -- | -- | -- | -- | 3055
1202026 | 05330920 | Minnesota River at Fort Snelling State Park, Minnesota | 20120515 | 1058 | 14186.7 | 1000 | -- | -- | -- | -- | -- | 20 | 20 | 30 | 126 | 32 | 0 | 2 | 11 | 69 | 81 | 90 | 97 | 100 | 100 | 12.9 | 0.5 | 1060
1201206 | 05330920 | Minnesota River at Fort Snelling State Park, Minnesota | 20120515 | 1220 | 13800 | 10 | 94 | 6 | 239.7 | 15.3 | 255 | -- | -- | -- | -- | -- | -- | -- | -- | -- | -- | -- | -- | -- | -- | -- | -- | 3055
1202023 | 05330920 | Minnesota River at Fort Snelling State Park, Minnesota | 20120516 | 853 | 12440 | 1000 | -- | -- | -- | -- | -- | 20 | 20 | 45 | 71.4 | 12.1 | 2 | 4 | 10 | 71 | 88 | 95 | 99 | 100 | 100 | 7.1 | 0.5 | 1060
1201207 | 05330920 | Minnesota River at Fort Snelling State Park, Minnesota | 20120516 | 1010 | 11833.3 | 10 | 93 | 7 | 321.78 | 24.22 | 346 | -- | -- | -- | -- | -- | -- | -- | -- | -- | -- | -- | -- | -- | -- | -- | -- | 3055
1202024 | 05330920 | Minnesota River at Fort Snelling State Park, Minnesota | 20120517 | 936 | 9952 | 1000 | -- | -- | -- | -- | -- | 20 | 20 | 45 | 50.8 | 8.6 | 1 | 3 | 7 | 55 | 74 | 85 | 94 | 99 | 100 | 15.8 | 0.5 | 1060
1201208 | 05330920 | Minnesota River at Fort Snelling State Park, Minnesota | 20120517 | 1045 | 10000 | 10 | 97 | 3 | 237.65 | 7.35 | 245 | -- | -- | -- | -- | -- | -- | -- | -- | -- | -- | -- | -- | -- | -- | -- | -- | 3058
1201635 | 05330920 | Minnesota River at Fort Snelling State Park, Minnesota | 20120814 | 942 | 937.4 | 15 | 86 | 14 | 41.28 | 6.72 | 48 | -- | -- | -- | -- | -- | -- | -- | -- | -- | -- | -- | -- | -- | -- | -- | -- | 3061
1200157 | 05330920 | Minnesota River at Fort Snelling State Park, Minnesota | 20120814 | 1003 | 985.2 | 15 | 89 | 11 | 49.84 | 6.16 | 56 | -- | -- | -- | -- | -- | -- | -- | -- | -- | -- | -- | -- | -- | -- | -- | -- | 3061
1301637 | 05330920 | Minnesota River at Fort Snelling State Park, Minnesota | 20130424 | 905 | 12466.6667 | 10 | 85 | 15 | 310.25 | 54.75 | 365 | -- | -- | -- | -- | -- | -- | -- | -- | -- | -- | -- | -- | -- | -- | -- | -- | 3058
1301593 | 05330920 | Minnesota River at Fort Snelling State Park, Minnesota | 20130424 | 1010 | 13000 | 1000 | -- | -- | -- | -- | -- | 20 | 20 | 30 | 24.8 | 6.3 | -- | -- | -- | -- | -- | -- | -- | -- | -- | -- | 0.5 | 1060
1301603 | 05330920 | Minnesota River at Fort Snelling State Park, Minnesota | 20130509 | 930 | 11400 | 1000 | -- | -- | -- | -- | -- | 20 | 17 | 30 | 6.1 | 1.3 | -- | -- | -- | -- | -- | -- | -- | -- | -- | -- | 0.5 | 1060
1300355 | 05330920 | Minnesota River at Fort Snelling State Park, Minnesota | 20130509 | 1005 | 11266.7 | 15 | 98 | 2 | 143.08 | 2.92 | 146 | -- | -- | -- | -- | -- | -- | -- | -- | -- | -- | -- | -- | -- | -- | -- | -- | 3061
1300356 | 05330920 | Minnesota River at Fort Snelling State Park, Minnesota | 20130517 | 1100 | 8780 | 15 | 98 | 2 | 150.92 | 3.08 | 154 | -- | -- | -- | -- | -- | -- | -- | -- | -- | -- | -- | -- | -- | -- | -- | -- | 3061
1301604 | 05330920 | Minnesota River at Fort Snelling State Park, Minnesota | 20130710 | 1022 | 20460 | 1000 | -- | -- | -- | -- | -- | 40 | 10 | 30 | 406.7 | 51.7 | 0 | 0 | 3 | 47 | 92 | 98 | 99 | 100 | 100 | 6.6 | 0.5 | 1060
1300910 | 05330920 | Minnesota River at Fort Snelling State Park, Minnesota | 20130710 | 1413 | 19700 | 10 | 79 | 21 | 195.92 | 52.08 | 248 | -- | -- | -- | -- | -- | -- | -- | -- | -- | -- | -- | -- | -- | -- | -- | -- | 3058
1301605 | 05330920 | Minnesota River at Fort Snelling State Park, Minnesota | 20130715 | 1011 | 14773.3 | 1000 | -- | -- | -- | -- | -- | 20 | 10 | 30 | 401.1 | 50.9 | 0 | 0 | 3 | 37 | 82 | 95 | 99 | 100 | 100 | 7.3 | 0.5 | 1060
1300911 | 05330920 | Minnesota River at Fort Snelling State Park, Minnesota | 20130715 | 1230 | 14800 | 10 | 82 | 18 | 200.08 | 43.92 | 244 | -- | -- | -- | -- | -- | -- | -- | -- | -- | -- | -- | -- | -- | -- | -- | -- | 3058
1301303 | 05330920 | Minnesota River at Fort Snelling State Park, Minnesota | 20130809 | 1100 | 3210 | 15 | 91 | 9 | 65.52 | 6.48 | 72 | -- | -- | -- | -- | -- | -- | -- | -- | -- | -- | -- | -- | -- | -- | -- | -- | 3061
1400025 | 05330920 | Minnesota River at Fort Snelling State Park, Minnesota | 20131022 | 1000 | 1540 | 15 | 61 | 39 | 42.09 | 26.91 | 69 | -- | -- | -- | -- | -- | -- | -- | -- | -- | -- | -- | -- | -- | -- | -- | -- | 3009
1400026 | 05330920 | Minnesota River at Fort Snelling State Park, Minnesota | 20131105 | 1000 | 1620 | 15 | 85 | 15 | 44.2 | 7.8 | 52 | -- | -- | -- | -- | -- | -- | -- | -- | -- | -- | -- | -- | -- | -- | -- | -- | 3009
1400366 | 05330920 | Minnesota River at Fort Snelling State Park, Minnesota | 20140410 | 1030 | 9620 | 15 | 94 | 6 | 190.82 | 12.18 | 203 | -- | -- | -- | -- | -- | -- | -- | -- | -- | -- | -- | -- | -- | -- | -- | -- | 3058
1400367 | 05330920 | Minnesota River at Fort Snelling State Park, Minnesota | 20140414 | 1200 | 7450 | 15 | 95 | 5 | 114 | 6 | 120 | -- | -- | -- | -- | -- | -- | -- | -- | -- | -- | -- | -- | -- | -- | -- | -- | 3058
1400368 | 05330920 | Minnesota River at Fort Snelling State Park, Minnesota | 20140415 | 1415 | 6590 | 15 | 92 | 8 | 72.68 | 6.32 | 79 | -- | -- | -- | -- | -- | -- | -- | -- | -- | -- | -- | -- | -- | -- | -- | -- | 3058
1402708 | 05330920 | Minnesota River at Fort Snelling State Park, Minnesota | 20140422 | 1550 | 4156.0126 | 1000 | -- | -- | -- | -- | -- | 20 | 16 | 30 | 1.3 | 0.3 | -- | -- | -- | -- | -- | -- | -- | -- | -- | -- | 0.5 | 1060
1400369 | 05330920 | Minnesota River at Fort Snelling State Park, Minnesota | 20140422 | 1745 | 4090 | 10 | 97 | 3 | 51.41 | 1.59 | 53 | -- | -- | -- | -- | -- | -- | -- | -- | -- | -- | -- | -- | -- | -- | -- | -- | 3058
1400370 | 05330920 | Minnesota River at Fort Snelling State Park, Minnesota | 20140430 | 1037 | 11617.8299 | 15 | 99 | 1 | 514.8 | 5.2 | 520 | -- | -- | -- | -- | -- | -- | -- | -- | -- | -- | -- | -- | -- | -- | -- | -- | 3055
1400371 | 05330920 | Minnesota River at Fort Snelling State Park, Minnesota | 20140501 | 940 | 14509.2631 | 15 | 99 | 1 | 486.09 | 4.91 | 491 | -- | -- | -- | -- | -- | -- | -- | -- | -- | -- | -- | -- | -- | -- | -- | -- | 3055
1400372 | 05330920 | Minnesota River at Fort Snelling State Park, Minnesota | 20140507 | 1030 | 14200 | 10 | 89 | 11 | 133.5 | 16.5 | 150 | -- | -- | -- | -- | -- | -- | -- | -- | -- | -- | -- | -- | -- | -- | -- | -- | 3055
1400717 | 05330920 | Minnesota River at Fort Snelling State Park, Minnesota | 20140529 | 1008 | 7220.6667 | 15 | 94 | 6 | 54.52 | 3.48 | 58 | -- | -- | -- | -- | -- | -- | -- | -- | -- | -- | -- | -- | -- | -- | -- | -- | 3058
1402070 | 05330920 | Minnesota River at Fort Snelling State Park, Minnesota | 20140702 | 1038 | 46522.5589 | 1000 | -- | -- | -- | -- | -- | 20 | 14.8 | 30 | 131.6 | 24.7 | 0 | 0 | 0 | 10 | 59 | 73 | 81 | 87 | 88 | 20 | 0.5 | 1060
1402043 | 05330920 | Minnesota River at Fort Snelling State Park, Minnesota | 20140703 | 1107 | 44022.4634 | 10 | 41 | 59 | 43.46 | 62.54 | 106 | -- | -- | -- | -- | -- | -- | -- | -- | -- | -- | -- | -- | -- | -- | -- | -- | 3055
1402825 | 05330920 | Minnesota River at Fort Snelling State Park, Minnesota | 20140703 | 1151 | 41106.7552 | 1000 | -- | -- | -- | -- | -- | 8 | 14.8 | 30 | 85.5 | 16.1 | 0 | 0 | 1 | 16 | 78 | 91 | 98 | 100 | 100 | 6.7 | 0.5 | 1060
¹Percent sand was calculated using percent sand = 100 - SSSD %
²Silt and clay concentration was calculated using silt and clay concentration = SSSD % < 0.062 mm /100 * SSC.
³Sand concentration was calculated using sand concentration = [(100 - SSSD % < 0.062 mm)/100] * SSC.
⁴Bedload discharge was calculated using bedload discharge = K * [(Number of verticals * Vertical width)/(Number of verticals * Bedload vertical time on bed)] * Total bedload mass, where K is 0.381 and is a conversion factor for a 3-inch nozzle.
Note on N191: Lund, John W: 2.7
Note on N192: Lund, John W: 1.5
Note on AB197: Lund, John W: 0.25 on field sheet
Note on O286: Lund, John W: field sheet says 120 per 10 verticlas

## Table 1-2
Table 1–2. Suspended-sediment concentration outliers collected at three sites in the Lower Minnesota River study area, water years 2011 through 2014.
Table 1–2. Suspended-sediment concentration outliers collected at three sites in the Lower Minnesota River study area, water years 2011 through 2014.
[USGS, U.S. Geological Survey; yyyymmdd, year, month, day; ft³/s, cubic feet per second; sampling method: 10 - equal width increment; 15 - equal width increment (non-isokinetic);
SSSD %, suspended sediment, sieve diameter, percent, suspended-sediment concentration; <, less than; mm, millimeters; mg/L, milligram per liter; SSC, suspended-sediment concentration]
Record number | USGS station number | Station name | Date (yyyymmdd) | Time | Instantaneous streamflow (ft³/s) | Sample method | SSSD % <0.062 mm | Percent sand¹ | Silt and clay concentration² (mg/L) | Sand concentration³ (mg/L) | SSC (mg/L) | Sampler type (code)
1201634 | 05330000 | MINNESOTA RIVER NEAR JORDAN, MN | 20120814 | 1315 | 900 | 15 | 76 | 24 | 173.28 | 54.72 | 228 | 3009
1400710 | 05320500 | LE SUEUR RIVER NEAR RAPIDAN, MN | 20140528 | 1616 | 708.4 | 10 | 5 | 95 | 69.5 | 1320.5 | 1390 | 3009
1402042 | 05330920 | MINNESOTA RIVER AT FORT SNELLING STATE PARK, MN | 20140702 | 905 | 48330.0531 | 10 | 22 | 78 | 38.94 | 138.06 | 177 | 3055
¹Percent sand was calculated using percent sand = 100 - SSSD %
²Silt and clay concentration was calculated using the following equation: Silt and clay concentration = SSSD % < 0.062 mm /100 * SSC.
³Sand concentration was calculated using the following equation: Sand concentration = [(100 - SSSD % < 0.062 mm)/100] * SSC.