## Appendix 1
Appendix 1. Spring sample site characteristics.
USGS site ID | Spring name | Geologic unit of discharge | Decimal latitude | Decimal longitude | Altitude (feet)
364242112274701 | Table Rock | Toroweap Formation | 36.7117 | -112.4638 | 5320
364259112303201 | Wildband | Toroweap Formation | 36.7164 | -112.5096 | 5100
364322112380301 | Water Canyon | Toroweap Formation | 36.7228 | -112.6349 | 4220
364327112303101 | Pigeon | Toroweap Formation | 36.7242 | -112.5094 | 4910
363450112325001 | Upper Jumpup | Coconino Sandstone | 36.5806 | -112.5481 | 5094
363607112205201 | Big | Coconino Sandstone | 36.6019 | -112.3485 | 7100
363741112350501 | Little | Coconino Sandstone | 36.628 | -112.5855 | 4790
363756112350101 | Boulder | Coconino Sandstone | 36.6322 | -112.5874 | 4565
363901112341601 | Horse | Coconino Sandstone | 36.6504 | -112.5708 | 4840
363907111471701 | Rider | Coconino Sandstone | 36.6519 | -111.7889 | 3960
363922112334501 | Slide | Coconino Sandstone | 36.6568 | -112.5636 | 4590
364143112184501 | Warm | Coconino Sandstone | 36.6949 | -112.3124 | 7040
364210112310501 | Willow (Snake Gulch) | Coconino Sandstone | 36.7109 | -112.5299 | 4790
361959112210401 | Swamp | Hermit Formation | 36.333 | -112.3516 | 6660
362045112212801 | Powell | Hermit Formation | 36.3458 | -112.3585 | 6220
362143112551201 | Schmutz | Hermit Formation | 36.362 | -112.92 | 4635
363014112325201 | 27 Mule | Hermit Formation | 36.5038 | -112.5485 | 4385
363357112440801 | Willow (Hack) | Hermit Formation | 36.5658 | -112.7363 | 3850
363521112394601 | Grama | Hermit Formation | 36.5892 | -112.6635 | 3720
364038112201001 | Oak | Hermit Formation | 36.6772 | -112.3368 | 6730
364101112340601 | Rock | Hermit Formation | 36.6836 | -112.5691 | 4340
361344113032001 | Saddle Horse | Supai Group | 36.2289 | -113.0556 | 4420
361944112551001 | Cottonwood (Tuckup) | Supai Group | 36.329 | -112.9196 | 4120
362157112451601 | Hotel | Supai Group | 36.3658 | -112.7544 | 3675
363110112314601 | Cottonwood (Sowats) | Supai Group | 36.5194 | -112.5247 | 4780
363115112342601 | Mountain Sheep | Supai Group | 36.523 | -112.5716 | 3640
363135112330601 | Bitter | Supai Group | 36.5264 | -112.5526 | 3960
363209112350801 | Lower Jumpup | Supai Group | 36.536 | -112.5862 | 4075
362434111533601 | Buck Farm Canyon | Redwall Limestone | 36.4095 | -111.8942 | 3414
362702112394701 | Side Canyon | Redwall Limestone | 36.4505 | -112.6638 | 3100
362723112382801 | Showerbath | Redwall Limestone | 36.4564 | -112.6419 | 2880
362802112374601 | Kanab | Redwall Limestone | 36.4672 | -112.6302 | 2760
362827111504101 | Unknown near Hanging | Redwall Limestone | 36.4742 | -111.8454 | 2885
362831111504401 | Hole in the Wall | Redwall Limestone | 36.4753 | -111.8463 | 2866
362837111504201 | Hanging | Redwall Limestone | 36.4741 | -111.8456 | 2885
362957111512601 | Vasey's Paradise | Redwall Limestone | 36.4992 | -111.8579 | 3120
363123111503101 | Fence | Redwall Limestone | 36.5199 | -111.8468 | 2890

## Appendix 2
Appendix 2. Standard reference sample performance for USGS National Water Quality Laboratory (USGSNWQL) and USGS National Research Program Laboratory in Boulder, Colo. (USGSTMCO) for Fall 2009.
[ NWQL, USGSNWQL; TMCO, USGSTMCO; mg/L, milligrams per liter; µg/L, micrograms per liter]
Analyte | Standard reference sample | NWQL reported | NWQL Zvalue | TMCO value | TMCO Zvalue | Units | Most probable value | F-pseudosigma | Percent difference between labs
Cd | T199 | 1.63 | 1.17 | 1.5 | 0 | ug/L | 1.5 | 0.111 | 9
Ca | M192 | 4.56 | -1.57 | 4.55 | -1.61 | mg/L | 4.92 | 0.23 | 0
Cl | M192 | 13.1 | 0.33 | 11.93 | -1.93 | mg/L | 12.9 | 0.519 | 10
Cu | T199 | 1.92 | -0.25 | 1.99 | 0.07 | ug/L | 1.98 | 0.219 | -4
Pb | T199 | 1.48 | 0.57 | 1.44 | 0 | ug/L | 1.44 | 0.07 | 3
Mg | M192 | 2.53 | -1.62 | 2.77 | 0.54 | mg/L | 2.71 | 0.111 | -9
Mo | T199 | 0.319 | -0.35 | 0.312 | -0.56 | ug/L | 0.33 | 0.032 | 2
K | M192 | 0.939 | -1.25 | 1.07 | 1.43 | mg/L | 1 | 0.049 | -12
Na | M192 | 9.74 | -0.37 | 9.32 | -1.5 | mg/L | 9.88 | 0.374 | 5
Sr | T199 | 20.1 | -0.62 | 20.5 | -0.21 | ug/L | 20.7 | 0.964 | -2
SO4 | M192 | 4.63 | 0.34 | 4.54 | 0.02 | mg/L | 4.54 | 0.278 | 2
Tl | T199 | 2.23 | 0.11 | 2.21 | -0.04 | ug/L | 2.22 | 0.136 | 1
U | T199 | 0.849 | 0.19 | 0.835 | -0.22 | ug/L | 0.843 | 0.034 | 2
Zn | T199 | 6.8 | 0.76 | 6.3 | 0.09 | ug/L | 6.23 | 0.749 | 8

## Appendix 3
Appendix 3. Blank data from USGS National Water Quality Laboratory (USGSNWQL) and USGS National Research Program Laboratory in Boulder, Colo. (USGSTMCO).
[mg/L, milligrams per liter; µg/L, micrograms per liter] |  |  |  | Ca | Mg | K | Na | Cl | SO4 | F | SiO2 | Al | As | B | Ba | Be | Bi | Cd | Ce | Co | Cr | Cs | Cu | Dy | Er | Eu | Fe | Ga | Gd | Ho | Hg | La | Li | Lu | Mn | Mo | Nd | Ni | P | Pb | Pr | Rb | Re | S | Sb | Sc | Se | Sm | Sn | Sr | Tb | Te | Th | Ti | Tl | Tm | U | V | W | Y | Yb | Zn | Zr
Laboratory | Blank type | Spring name | Date | mg/L | mg/L | mg/L | mg/L | mg/L | mg/L | mg/L | mg/L | µg/L | µg/L | µg/L | µg/L | µg/L | µg/L | µg/L | µg/L | µg/L | µg/L | µg/L | µg/L | µg/L | µg/L | µg/L | µg/L | µg/L | µg/L | µg/L | µg/L | µg/L | µg/L | µg/L | µg/L | µg/L | µg/L | µg/L | µg/L | µg/L | µg/L | µg/L | µg/L | mg/L | µg/L | µg/L | µg/L | µg/L | µg/L | µg/L | µg/L | µg/L | µg/L | µg/L | µg/L | µg/L | µg/L | µg/L | µg/L | µg/L | µg/L | µg/L | µg/L
USGSNWQL | Equipment |  | 2010-05-28 | <.044 | <.016 | <.06 | <.10 | <.12 | <.18 | <.08 | <.10 | Al: <3.4; As: <.04; B: <3; Ba: <.14; Be: <.012; Cd: <.020; Co: 0.046; Cr: <.12; Cu: <1.0; Fe: <6.0; Li: <.44; Mn: E.14; Mo: <.028; Ni: <.12; Pb: <.030; Sb: <.054; Se: <.04; Sr: <.40; Tl: <.020; U: <.008; V: <.16; W: E.019; Zn: <2.8
USGSNWQL | Equipment |  | 2011-08-02 | <.022 | <.008 | <.02 | <.06 | <.06 | <.09 | <.04 | <.11 | Al: <1.7; As: <.02; B: <3; Ba: <.07; Be: <.006; Cd: <.016; Co: 0.12; Cr: <.06; Cu: <.50; Fe: <3.2; Li: <.22; Mn: 0.23; Mo: <.014; Ni: <.09; Pb: <.015; Sb: <.027; Se: <.03; Sr: <.20; Tl: <.010; U: <.004; V: <.08; W: <.010; Zn: <1.4
USGSNWQL | Field | Buck Farm | 2009-08-25 | [8 empty] | Al: <4.0; As: <.06; B: <4; Ba: <.40; Be: <.020; Cd: <.020; Co: <.020; Cr: <.12; Cu: <1.0; Li: <1.00; Mn: <.20; Mo: <.020; Ni: <.12; Pb: 0.113; Sb: <.040; Se: <.06; Sr: <.80; Tl: <.040; U: <.006; V: <.16; W: <.020; Zn: E1.4
USGSNWQL | Field | Kanab | 2009-08-26 | [8 empty] | Al: <4.0; As: <.06; B: <4; Ba: <.40; Be: <.020; Cd: <.020; Co: 0.034; Cr: <.12; Cu: <1.0; Li: <1.00; Mn: <.20; Mo: <.020; Ni: <.12; Pb: <.060; Sb: <.040; Se: <.06; Sr: <.80; Tl: <.040; U: <.006; V: <.16; W: <.020; Zn: E1.5
USGSTMCO | Field | Kanab | 2009-08-26 | -0.01 | -0.01 | -0.06 | -0.2 |  |  |  | -0.008 | 0.16404 | -0.07 | -4 | 0.01435 | 0.0074157 | -0.006 | 0.001487 | 0.00014993 | -0.2 | -0.1 | -0.006 | 0.01474 | -0.0004 | -0.0004 | -0.001 | -3 | -0.0003 | -0.0004 | -0.0001 |  | -0.0002 | -0.06 | -0.0001 | -0.009 | -0.05 | -0.0005 | -0.3 | -8 | 0.0049748 | -0.0002 | -0.003 | -0.001 | -0.06 | -0.003 | -0.4 | -0.2 | -0.0009 | -0.008 | -0.4 | -0.0002 | -0.006 | -0.0007 | -0.2 | -0.003 | -0.0001 | -0.006 | -0.4 | -0.001 | -0.0003 | -0.0005 | 2.2651 | -0.002
USGSNWQL | Field | Lower Jumpup | 2009-08-28 | <.020 | <.012 | <.06 | <.12 | <.12 | <.18 | <.08 | <.2 | Al: <4.0; As: <.06; B: <4; Ba: <.40; Be: <.020; Cd: <.020; Co: <.020; Cr: <.12; Cu: <1.0; Fe: <4.0; Li: <1.00; Mn: <.20; Mo: <.020; Ni: <.12; Pb: <.060; Sb: <.040; Se: <.06; Sr: <.80; Tl: <.040; U: <.006; V: <.16; W: <.020; Zn: <2.0
USGSTMCO | Field | Lower Jumpup | 2009-08-28 | 0.10818 | -0.01 | -0.02 | -0.1 |  |  |  | -0.005 | -0.03 | -0.06 | -4 | 0.0095063 | -0.02 | -0.006 | -0.002 | -0.0006 | -0.2 | -0.2 | 0.28375 | -0.04 | -0.001 | 0.002026 | -0.001 | -2 | -0.003 | -0.001 | 0.00036124 |  | 0.00020829 | -0.04 | -0.0005 | -0.02 | -0.05 | 0.0012654 | -0.3 | -5 | 0.0045915 | -0.0002 | -0.003 | -0.0007 | -0.3 | 0.0062698 | -0.4 | -0.3 | 0.0012342 | -0.01 | 0.34578 | -0.0002 | -0.008 | -0.001 | -0.2 | -0.005 | -0.0001 | -0.005 | -0.09 | -0.002 | -0.0006 | -0.0007 | -0.5 | 0.012069
USGSNWQL | Field | Schmutz | 2011-07-27 | <.022 | <.008 | <.02 | <.06 | <.06 | <.09 | <.04 | <.11 | Al: <1.7; As: <.02; B: <3; Ba: <.07; Be: <.006; Cd: <.016; Co: 0.182; Cr: <.06; Cu: <.50; Fe: <3.2; Li: <.22; Mn: 0.32; Mo: <.014; Ni: <.09; Pb: <.015; Sb: <.027; Se: <.03; Sr: <.20; Tl: <.010; U: <.004; V: <.08; W: <.010; Zn: <1.4
USGSNWQL | Field | Wildband | 2012-11-06 | <.022 | <.011 | <.03 | <.06 | <.06 | <.09 | <.04 | <.06 | Al: <2.2; As: <.04; B: <3; Ba: <.10; Be: <.006; Cd: <.016; Co: 0.031; Cr: 0.07; Cu: <.80; Fe: <4.0; Li: <.22; Mn: <.15; Mo: <.014; Ni: <.09; Pb: <.025; Sb: <.027; Se: <.03; Sr: <.20; Tl: <.010; U: <.004; V: <.08; W: <.010; Zn: <1.4
USGSTMCO | Field | Saddle Horse | 2014-09-09 | -0.0059383 | -0.002483 | -0.001185 | 0.0046698 | 0.021553 | -0.039874 | -0.033497 | 0.0094927 | -0.12827 | -0.021612 | -0.53546 | -0.040926 | -0.0057703 | -0.01255 | 0.0048266 | -0.00025208 | -0.82218 | -0.16698 |  | 0.12421 | -0.00018548 | -0.00014841 | -5.7337e-05 | -0.68687 | -0.00094615 | -0.00014732 | -4.7012e-05 |  | -0.00018494 | -0.010166 | -3.6221e-05 | -0.015751 | -0.19166 | -0.00033617 | -1.461 | -3.0078 | -0.0029982 | -0.0001468 | -0.0018829 | -0.00014497 | -0.071502 | 0.0077366 |  | -0.12729 | 0.00039296 |  | -0.016798 | -3.6608e-05 | -0.0037026 | -0.0015919 |  | -0.0013238 | -4.6998e-05 | -0.0035337 | -0.045963 |  | -0.0001599 | -0.0002054 | 0.13134 | -7.9006e-05
USGSTMCO | Field | Oak | 2015-11-10 | -0.015599 | -0.011107 | -0.0025663 | -0.0048405 | 0.010431 | 0.03424 | -0.02 | 0.11435 | 0.44902 | -0.0081065 | 0.35147 | -0.0064045 | -0.00080334 | 0.079657 | -0.001428 | -0.00078947 | -0.11371 | -0.070358 |  | 0.050098 | -0.00021348 | -0.00017406 | -4.6814e-05 | -0.78612 | -0.00048252 | -0.00014882 | 3.9431e-05 | -0.6 | -0.0006126 | -0.0052006 | -3.9691e-05 | 0.070438 | -0.043582 | -0.00057093 | -0.41324 | 2.2552 | -0.0049781 | -0.00013704 | 0.0025459 |  | -0.016294 | 0.025567 |  | -0.0432 | -0.0003635 | -0.035976 | -0.024361 | -3.2451e-05 | -0.0083438 | -0.0013702 | -0.19833 | -0.0098855 | 2.7822e-05 | -0.0011497 | -0.011333 |  | -0.00013928 | -6.8114e-05 | -0.086988 | -0.0010238

## Appendix 4
Appendix 4. Replicate sample data from USGS National Research Program Laboratory in Boulder, Colo. (USGSTMCO).
[mg/L, milligrams per liter; mg N/L, milligrams per liter as nitrogen; µg/L, micrograms per liter; na, not applicable]
|  | Hotel Spring | Hotel Spring | Schmutz Spring | Schmutz Spring | Willow Spring | Willow Spring | Kanab Spring | Kanab Spring | Shower Bath Spring | Shower Bath Spring | Side Spring | Side Spring | Slide Spring | Slide Spring | Upper Jumpup Spring | Upper Jumpup Spring | Lower Jumpup Spring | Lower Jumpup Spring | Mountain Sheep Spring | Mountain Sheep Spring | Rock Spring | Rock Spring | Willow Spring 2 | Willow Spring 2 | Pigeon Spring | Pigeon Spring | Kanab Spring | Kanab Spring | Showerbath Spring | Showerbath Spring | Schmutz Spring | Schmutz Spring | Hotel Spring | Hotel Spring | Slide Spring | Slide Spring | Mountain Sheep Spring | Mountain Sheep Spring | Willow Spring | Willow Spring | Rock Spring | Rock Spring | Grama Spring | Grama Spring
|  | 2009-08-25 | 2009-08-25 | 2009-08-25 | 2009-08-25 | 2009-08-26 | 2009-08-26 | 2009-08-26 | 2009-08-26 | 2009-08-26 | 2009-08-26 | 2009-08-26 | 2009-08-26 | 2009-08-27 | 2009-08-27 | 2009-08-27 | 2009-08-27 | 2009-08-28 | 2009-08-28 | 2009-09-01 | 2009-09-01 | 2009-09-02 | 2009-09-02 | 2012-03-15 10:30 | 2012-03-15 10:30 | 2012-03-15 12:00 | 2012-03-15 12:00 | 2011-07-26 | 2011-07-26 | 2011-07-26 | 2011-07-26 | 2011-07-27 | 2011-07-27 | 2011-07-27 | 2011-07-27 | 2011-07-27 | 2011-07-27 | 2011-07-28 | 2011-07-28 | 2011-08-03 | 2011-08-03 | 2011-08-03 | 2011-08-03 | 2011-08-10 | 2011-08-10
Element | Units | 1 of 2 | 2 of 2 | 1 of 2 | 2 of 2 | 1 of 2 | 2 of 2 | 1 of 2 | 2 of 2 | 1 of 2 | 2 of 2 | 1 of 2 | 2 of 2 | 1 of 2 | 2 of 2 | 1 of 2 | 2 of 2 | 1 of 2 | 2 of 2 | 1 of 2 | 2 of 2 | 1 of 2 | 2 of 2 | 1 of 2 | 2 of 2 | 1 of 2 | 2 of 2 | 1 of 2 | 2 of 2 | 1 of 2 | 2 of 2 | 1 of 2 | 2 of 2 | 1 of 2 | 2 of 2 | 1 of 2 | 2 of 2 | 1 of 2 | 2 of 2 | 1 of 2 | 2 of 2 | 1 of 2 | 2 of 2 | 1 of 2 | 2 of 2
Al | µg/L | 3.2126 | 3.1893 | 0.50079 | 0.43205 | 0.95836 | 0.5999 | 0.47841 | 0.45481 | 0.24671 | 0.3126 | 0.27987 | 0.24985 | 0.22983 | 0.21832 | 0.20828 | 0.24778 | 0.69497 | 0.65053 | 0.43837 | 0.40887 | 0.6577 | 0.87096 | -0.2 | 0.17842 | 0.19504 | 0.23458 | 0.64604 | 0.60706 | 0.37815 | 0.30686 | 1.9176 | 2.7604 | 0.85051 | 0.67992 | 0.74939 | 0.35253 | 0.63193 | 0.44973 | 4.5505 | 4.0971 | -1.3181 | 1.9608 | 2.9266 | 1.3196
As | µg/L | 6.4438 | 6.4823 | 1.7604 | 1.8715 | 1.1567 | 1.2273 | 1.7715 | 1.7696 | 1.4356 | 1.4107 | 1.7081 | 1.6756 | 0.77047 | 0.76792 | 1.0409 | 1.0864 | 1.447 | 1.3966 | 1.3271 | 1.2743 | 0.40954 | 0.39915 | 0.72843 | 0.6473 | 0.75834 | 0.78671 | 1.6741 | 1.6372 | 1.2208 | 1.3427 | 1.9721 | 1.8986 | 8.3101 | 8.08 | 0.72892 | 0.6313 | 1.0671 | 1.2036 | 1.6271 | 1.4931 | 0.66608 | -0.54639 | 1.0299 | 1.427
B | µg/L | 175.6742 | 175.0822 | 101.5448 | 103.5261 | 325.4716 | 325.2593 | 58.0046 | 56.1401 | 65.1172 | 63.3359 | 99.5632 | 97.8343 | 62.7453 | 59.4577 | 39.6405 | 40.8426 | 128.2629 | 130.8523 | 112.9434 | 110.6065 | 229.9547 | 240.1464 | 159.4209 | 153.9908 | 173.0771 | 174.5482 | 64.2695 | 62.9065 | 70.4109 | 69.6518 | 103.6796 | 100.7448 | 213.1829 | 213.5661 | 66.9383 | 66.9802 | 107.6439 | 103.4712 | 351.0783 | 346.8443 | 271.085 | 260.0718 | 257.6093 | 270.6524
Ba | µg/L | 55.6435 | 57.0265 | 8.4568 | 8.4322 | 7.7478 | 8.2655 | 25.0411 | 25.0913 | 22.7339 | 22.3406 | 11.8638 | 11.8836 | 10.4542 | 10.4657 | 11.046 | 10.8765 | 27.9099 | 27.8346 | 18.2468 | 18.4535 | 8.6276 | 6.4552 | 12.0437 | 12.43 | 11.6642 | 11.6794 | 25.6134 | 25.2465 | 23.1669 | 23.9374 | 8.3761 | 8.0519 | 50.5929 | 51.4012 | 10.2358 | 9.8617 | 18.0485 | 18.1295 | 8.0847 | 7.9762 | 8.7161 | 8.6028 | 9.3502 | 9.0065
Be | µg/L | -0.02 | -0.02 | -0.02 | -0.02 | -0.02 | -0.02 | -0.02 | -0.02 | -0.02 | -0.02 | -0.02 | -0.02 | -0.02 | 0.018667 | -0.02 | -0.02 | -0.02 | -0.02 | 0.0088311 | 0.0098725 | 0.0065827 | -0.006 | -0.010833 | -0.010833 | -0.010833 | 0.013411 | 0.0049763 | 0.0080008 | -0.0021546 | 0.0098531 | 0.01511 | 0.023491 | -0.0021546 | -0.0021546 | 0.007155 | -0.0053865 | -0.0053865 | 0.0055484 | -0.24429 | -0.24429 | -0.12215 | -0.12215 | -0.12215 | -0.12215
Bi | µg/L | -0.006 | -0.006 | -0.006 | -0.006 | -0.006 | -0.006 | -0.006 | -0.006 | -0.006 | -0.006 | -0.006 | -0.006 | -0.006 | -0.006 | -0.006 | -0.006 | -0.006 | -0.006 | -0.006 | -0.006 | -0.006 | -0.006 | -0.0046512 | -0.0046512 | -0.0046512 | -0.0046512 | -0.01252 | -0.01252 | -0.01252 | -0.01252 | 0.1569 | -0.0626 | -0.01252 | -0.01252 | 0.051614 | -0.0313 | -0.0313 | 0.067715 | -0.18572 | 0.39838 | 0.17576 | -0.092862 | -0.092862 | 0.21207
Ca | mg/L | 72.3487 | 71.6585 | 241.46 | 229.998 | 482.6438 | 492.62 | 101.9 | 97.2609 | 111.0039 | 114.4076 | 181.0482 | 177.4264 | 147.3294 | 144.1065 | 136.9872 | 138.1005 | 254.0246 | 244.7032 | 183.7972 | 184.1626 | 403.6679 | 433.4164 | 437.6887 | 432.892 | 436.3947 | 427.764 | 104.6915 | 98.796 | 119.1877 | 117.4657 | 231.5152 | 233.7768 | 70.4652 | 71.3447 | 138.7244 | 147.101 | 203.1794 | 190.3582 | 474.2366 | 453.3711 | 423.5705 | 427.1946 | 338.7509 | 329.9445
Cd | µg/L | -0.002 | -0.002 | -0.002 | -0.002 | -0.002 | -0.002 | -0.002 | -0.002 | -0.002 | -0.002 | -0.002 | -0.002 | -0.002 | 0.0030068 | -0.002 | -0.002 | -0.002 | -0.002 | 0.0036718 | 0.00385 | -0.0009 | -0.0009 | 0.0091239 | 0.0094889 | 0.010024 | 0.019359 | 0.0085258 | 0.010085 | 0.0064386 | 0.0097255 | 0.026423 | -0.013571 | 0.010519 | 0.006585 | 0.014435 | -0.0067857 | 0.012684 | 0.02246 | 0.09664 | 0.13396 | -0.031223 | -0.031223 | -0.031223 | 0.04533
Ce | µg/L | 0.0078691 | 0.008096 | 0.00086415 | 0.00097387 | 0.0088277 | 0.0075796 | 0.0025328 | 0.0019855 | -0.0006 | -0.0006 | -0.0006 | -0.0006 | -0.0006 | -0.0006 | 0.0022589 | 0.00057706 | 0.007227 | 0.0072237 | 0.0009846 | 0.0008497 | 0.0011636 | 0.0010414 | 0.00019564 | 0.0012378 | 0.0046346 | 0.0042991 | 0.0021123 | 0.002124 | 0.00061095 | 0.00059957 | 0.0036956 | 0.0058155 | 0.0021371 | 0.0021778 | 0.00065597 | 0.001909 | 0.0010638 | 0.0012016 | 0.0088453 | 0.010469 | 0.0033356 | -0.0019708 | 0.0049637 | 0.0071971
Cl | mg/L | [22 empty] | 21.6092 | 21.5814 | 22.1024 | 22.0119 | 11.6865 | 13.7894 | 14.9491 | 15.0062 | 15.6705 | 15.7149 | 62.0095 | 62.0571 | 12.8063 | 12.8216 | 41.6843 | 41.69 | 72.9569 | 73.3521 | 12.168 | 12.1474 | 48.1627 | 47.8286
Co | µg/L | 1.0581 | 0.89023 | -0.2 | -0.2 | -0.2 | -0.2 | -0.2 | -0.2 | -0.2 | -0.2 | -0.2 | -0.2 | -0.2 | -0.2 | -0.2 | -0.2 | -0.2 | -0.2 | -0.2 | -0.2 | -0.2 | 0.23705 | -0.91364 | -0.91364 | -0.91364 | -0.91364 | -0.44888 | -0.44888 | -0.44888 | -0.44888 | -0.44888 | -0.44888 | -0.44888 | -0.44888 | -0.44888 | -0.44888 | -0.44888 | -0.44888 | -0.42134 | -0.42134 | -0.42134 | -0.42134 | -0.42134 | -0.42134
Cr | µg/L | 0.34562 | 0.26704 | 0.3439 | -0.2 | 1.1056 | 1.0874 | 0.28874 | 0.2897 | 0.4494 | 0.29626 | 0.25009 | 0.2279 | 2.8606 | 3.0075 | 3.1044 | 3.1707 | -0.2 | -0.2 | 1.333 | 1.0439 | 0.69445 | 0.64926 | -0.093995 | -0.093995 | -0.093995 | -0.093995 | -0.26037 | -0.26037 | 0.27865 | -0.26037 | -1.3018 | -1.3018 | 0.60648 | 0.53437 | 3.0728 | 3.2766 | -0.65092 | -0.65092 | -2.4526 | -2.4526 | -1.7587 | -1.7587 | 3.5878 | 2.9396
Cs | µg/L | 0.054445 | 0.055992 | 0.082852 | 0.07934 | 0.10243 | 0.10794 | 0.28525 | 0.28402 | 0.22816 | 0.22294 | 0.36499 | 0.35921 | 0.091298 | 0.090731 | 0.16859 | 0.16675 | 0.0064028 | 0.0074716 | 0.070839 | 0.068844 | 0.01683 | 0.013567 | 0.017236 | 0.01747 | 0.041402 | 0.041351 | 0.44901 | 0.43403 | 0.27078 | 0.26013 | 0.1311 | 0.12271 | 0.13077 | 0.17312 | 0.11237 | 0.097471 | 0.1315 | 0.11417 | 2.1636 | 2.2368 | 0.87113 | 0.55392 | 1.5583 | 3.5732
Cu | µg/L | 0.75899 | 0.74407 | 0.050744 | -0.04 | 0.17677 | 0.18098 | 0.077409 | 0.089309 | 0.071977 | 0.048271 | 0.063508 | -0.04 | 0.22102 | 0.25784 | 0.12671 | 0.10904 | 0.11105 | 0.10899 | 3.976 | 3.3496 | -0.007 | -0.007 | -0.08 | -0.08 | -0.08 | -0.08 | -0.013449 | -0.013449 | -0.013449 | -0.013449 | 0.12723 | 0.10691 | -0.013449 | -0.013449 | 0.039436 | 0.051652 | -0.033622 | -0.033622 | -0.155 | -0.155 | -0.0775 | 0.093425 | 0.34869 | -0.0775
Dy | µg/L | 0.0028252 | 0.0032183 | -0.0004 | -0.0004 | 0.00042378 | 0.00072719 | -0.0004 | -0.0004 | -0.0004 | -0.0004 | -0.0004 | -0.0004 | -0.0004 | -0.0004 | -0.0004 | -0.0004 | 0.0011052 | 0.0013904 | 0.00056236 | 0.00067333 | 0.0006686 | -0.0004 | 0.00068057 | 0.0012511 | 0.0015414 | 0.0017174 | 0.00075635 | 0.00047961 | -0.00043192 | -0.00043192 | -0.0021596 | 0.002271 | 0.0016795 | 0.0011659 | -0.0010798 | -0.0010798 | -0.0010798 | -0.0010798 | -0.0073171 | -0.0073171 | -0.0036585 | -0.0036585 | -0.0036585 | -0.0036585
Er | µg/L | -0.001 | 0.0014623 | -0.001 | -0.001 | -0.001 | -0.001 | -0.001 | -0.001 | -0.001 | -0.001 | -0.001 | -0.001 | -0.001 | -0.001 | -0.001 | -0.001 | -0.001 | -0.001 | 0.0011152 | 0.00060746 | 0.00058168 | -0.0004 | 0.00099049 | 0.0013705 | 0.0010622 | 0.0017465 | 0.00046622 | -0.00029185 | 0.00039711 | -0.00029185 | -0.0014592 | -0.0014592 | 0.0011329 | 0.00073459 | -0.00072962 | -0.00072962 | -0.00072962 | -0.00072962 | -0.0098247 | -0.0098247 | -0.0049124 | -0.0049124 | -0.0049124 | -0.0049124
Eu | µg/L | -0.001 | -0.001 | -0.001 | -0.001 | -0.001 | -0.001 | -0.001 | 0.0018183 | -0.001 | -0.001 | -0.001 | -0.001 | -0.001 | -0.001 | -0.001 | -0.001 | -0.001 | -0.001 | -0.001 | -0.001 | -0.001 | -0.001 | 0.00045769 | 0.00024639 | 0.00046155 | 0.0004134 | -0.00040168 | -0.00040168 | -0.00040168 | -0.00040168 | -0.0020084 | -0.0020084 | -0.00040168 | -0.00040168 | -0.0010042 | -0.0010042 | -0.0010042 | -0.0010042 | -0.0042341 | -0.0042341 | -0.002117 | -0.002117 | -0.002117 | -0.002117
F | mg/L | [22 empty] | 0.70901 | 0.68139 | 0.44862 | 0.41404 | 0.21348 | 0.20915 | 0.19604 | 0.19778 | 0.36932 | 0.37896 | 0.36199 | 0.36166 | 0.27001 | 0.26464 | 0.19151 | 0.1924 | 0.57745 | 0.39491 | 0.55559 | 0.55675 | 0.65071 | 0.66054
Fe | µg/L | 7.1155 | 3.604 | -2 | -2 | 27.2164 | 7.0562 | -2 | -2 | -2 | -2 | -2 | -2 | -2 | -2 | -2 | -2 | 3.9663 | 4.0512 | 2.6566 | -3 | 3.5788 | 20.4162 | -2.0179 | -2.0179 | 3.5819 | 2.7052 | 5.4438 | 1.9386 | 2.7057 | 2.6986 | 3.0311 | -1.5097 | 3.5947 | -1.5097 | 3.3712 | 24.2867 | 5.9131 | 2.2615 | 11.5199 | 10.8057 | 5.5725 | 4.8595 | 8.1575 | -3.6566
Ga | µg/L | 0.0043816 | 0.004613 | 0.0015533 | 0.0025293 | 0.0029133 | 0.0035713 | 0.0019464 | 0.0016738 | 0.0019355 | 0.0035257 | 0.0012386 | 0.0013921 | 0.0019752 | 0.0013233 | 0.0016813 | 0.0021468 | 0.0042383 | 0.003604 | 0.0028217 | 0.0032425 | 0.0022587 | 0.0012941 | na | na | na | na | na | na | na | na | na | na | na | na | na | na | na | na | na | na | na | na | na | na
Gd | µg/L | 0.0044144 | 0.0040001 | -0.0004 | -0.0004 | 0.0012455 | 0.0009948 | 0.00067347 | -0.0004 | -0.0004 | -0.0004 | -0.0004 | -0.0004 | -0.0004 | 0.0004522 | -0.0004 | -0.0004 | 0.0012673 | 0.0015764 | 0.00051023 | 0.00083717 | -0.0004 | -0.0004 | -0.00065147 | 0.0008614 | 0.0009697 | 0.0012604 | 0.00050262 | 0.00032271 | -0.00021918 | 0.00047049 | -0.0010959 | -0.0010959 | 0.0010288 | 0.00051731 | 0.00078907 | 0.0007966 | -0.00054794 | 0.0011767 | -0.014016 | -0.014016 | -0.0070082 | -0.0070082 | -0.0070082 | -0.0070082
Hg | µg/L | [22 empty] | na | na | na | na | 0.66329 | na | 0.54705 | na | 0.89359 | na | 1.1053 | na | 1.0101 | na | 0.66347 | na | 0.68554 | na | 0.67004 | na | 0.54244 | na
Ho | µg/L | 0.00080674 | 0.00080215 | -0.0003 | -0.0003 | -0.0003 | 0.00038016 | -0.0003 | -0.0003 | -0.0003 | -0.0003 | -0.0003 | -0.0003 | -0.0003 | -0.0003 | 0.0002827 | -0.0003 | 0.00054056 | 0.00052803 | 0.00016987 | 0.00016796 | 0.00011183 | -0.0001 | 0.00012646 | 0.00025191 | 0.00032527 | 0.00028915 | 0.00016827 | 0.00012718 | 0.00013944 | 7.3646e-05 | -0.00031573 | -0.00031573 | 0.00026532 | 0.00017498 | 0.00028747 | -0.00015786 | 0.00029058 | -0.00015786 | -0.0034069 | -0.0034069 | -0.0017034 | -0.0017034 | -0.0017034 | -0.0017034
K | mg/L | 6.9887 | 6.9607 | 2.6887 | 2.6461 | 10.8844 | 11.6825 | 3.935 | 3.8085 | 4.0502 | 3.991 | 4.8467 | 5.0949 | 1.9164 | 1.9577 | 1.6043 | 1.6047 | 8.1414 | 7.772 | 7.6912 | 7.5981 | 4.7884 | 4.9743 | 3.8752 | 3.6936 | 4.9514 | 4.7882 | 4.1719 | 4.1035 | 4.6517 | 4.588 | 2.7075 | 2.6952 | 9.0322 | 8.9933 | 1.8959 | 1.9034 | 7.5068 | 7.521 | 15.55 | 15.2213 | 5.2561 | 5.1734 | 9.6159 | 9.4493
La | µg/L | 0.008548 | 0.0088156 | 0.00061765 | 0.00054594 | 0.006036 | 0.0052887 | 0.0016673 | 0.0015322 | 0.00077218 | 0.00063846 | 0.00081618 | 0.00038601 | 0.00020627 | 0.00058683 | 0.00078423 | 0.00041475 | 0.0051528 | 0.0051421 | 0.0020981 | 0.0016551 | 0.00078783 | 0.0004644 | 0.00046554 | 0.0012314 | 0.0033398 | 0.0029041 | 0.0018022 | 0.0016089 | 0.00087665 | 0.0010273 | 0.002378 | 0.002179 | 0.0031806 | 0.0025021 | -0.00074541 | 0.0010464 | 0.001851 | 0.001891 | 0.0099942 | 0.0091662 | 0.002192 | -0.0019322 | 0.0048941 | 0.0036803
Li | µg/L | 17.9713 | 18.645 | 23.0849 | 25.5262 | 74.5098 | 74.5138 | 19.8133 | 19.8601 | 20.6434 | 20.5995 | 30.5585 | 30.5697 | 12.9444 | 13.2504 | 8.7399 | 8.7872 | 52.6729 | 51.1151 | 39.3759 | 39.3874 | 63.3619 | 65.6343 | 37.2068 | 38.2305 | 40.4115 | 29.1101 | 20.3594 | 21.6618 | 23.0626 | 23.3134 | 24.4569 | 23.9487 | 24.2254 | 23.67 | 13.2888 | 13.2568 | 37.8473 | 37.7413 | 121.8732 | 124.5737 | 75.4148 | 72.3415 | 73.8126 | 74.2439
Lu | µg/L | 0.00029643 | 0.00036025 | 0.00015024 | -0.0001 | 0.00015127 | 0.00017065 | -0.0001 | -0.0001 | -0.0001 | -0.0001 | -0.0001 | -0.0001 | -0.0001 | -0.0001 | -0.0001 | 0.00018013 | 0.00022182 | 0.00021634 | 0.00034338 | -0.0001 | -0.0001 | -0.0001 | -0.00015793 | 0.00030664 | -0.00015793 | 0.00027324 | 0.00013405 | -0.00011517 | -0.00011517 | -0.00011517 | -0.00057584 | -0.00057584 | -0.00011517 | 0.00012494 | -0.00028792 | -0.00028792 | -0.00028792 | -0.00028792 | -0.0037583 | -0.0037583 | -0.0018792 | -0.0018792 | -0.0018792 | -0.0018792
Mg | mg/L | 48.9201 | 47.4818 | 78.0601 | 75.7576 | 222.2142 | 225.4986 | 50.6131 | 48.4643 | 48.837 | 47.9519 | 75.3373 | 78.9508 | 65.0417 | 65.2981 | 58.7064 | 59.4016 | 117.4117 | 119.5439 | 97.9009 | 95.3168 | 149.5394 | 150.2928 | 154.2144 | 151.9387 | 160.4187 | 154.5498 | 54.3262 | 51.7977 | 47.9473 | 51.3042 | 78.3052 | 77.7206 | 59.9345 | 61.1724 | 71.3158 | 67.05 | 100.6485 | 101.5102 | 239.6932 | 228.3826 | 158.4786 | 158.0856 | 159.5554 | 158.1984
Mn | µg/L | 1.8086 | 1.7796 | 0.64034 | 0.63696 | 0.2642 | 0.25246 | 0.2866 | 0.27835 | -0.02 | -0.02 | -0.02 | -0.02 | -0.02 | -0.02 | -0.02 | -0.02 | 7.4808 | 7.4896 | 0.018985 | -0.009 | 0.037709 | 0.035933 | -0.022894 | -0.022894 | 4.0567 | 4.1281 | 0.12774 | 0.12348 | 0.028539 | 0.038095 | 0.50022 | 0.73637 | 0.71098 | 0.98749 | 0.061886 | 0.051421 | 0.060958 | 0.077438 | 1.3283 | 1.1307 | 0.12006 | 0.080889 | 0.29025 | 0.35344
Mo | µg/L | 7.7608 | 7.6742 | 7.7759 | 7.7909 | 12.41 | 12.5062 | 4.2617 | 4.2925 | 4.1988 | 4.1864 | 10.7028 | 10.4002 | 2.4438 | 2.5224 | 4.3427 | 4.2849 | 6.4811 | 6.3236 | 2.1435 | 2.1432 | 8.66 | 8.6579 | 17.6817 | 18.3252 | 12.1835 | 12.349 | 4.4054 | 4.2169 | 3.8102 | 3.911 | 8.4089 | 8.1477 | 9.3683 | 9.2224 | 3.1322 | 2.8138 | 2.1006 | 2.5035 | 16.6024 | 17.3914 | 9.8347 | 9.1005 | 8.7729 | 9.252
NO3 | mg N/L | [22 empty] | -0.02 | -0.02 | 0.14179 | 0.14619 | 0.33399 | 0.33346 | 0.33158 | 0.33534 | 0.75671 | 0.76527 | 0.80091 | 0.80366 | 1.2745 | 1.2742 | 0.46159 | 0.46077 | 2.3091 | 2.3045 | -0.05 | -0.05 | 2.2189 | 2.2062
Na | mg/L | 27.0574 | 26.7451 | 12.3491 | 11.9142 | 65.1945 | 68.0841 | 16.2628 | 15.9482 | 17.6109 | 17.8824 | 16.6946 | 17.5568 | 9.2691 | 9.014 | 9.6468 | 9.9033 | 37.8754 | 38.1017 | 32.2272 | 33.7609 | 34.9187 | 34.6445 | 28.152 | 27.5243 | 16.5512 | 15.8966 | 17.0733 | 16.484 | 20.6972 | 21.478 | 13.5205 | 12.207 | 32.2233 | 33.4458 | 10.5731 | 9.8955 | 34.1571 | 34.7852 | 107.1667 | 96.7781 | 35.4824 | 35.2315 | 54.0491 | 51.8875
Nd | µg/L | 0.014324 | 0.015392 | 0.00061711 | 0.001254 | 0.0048939 | 0.0034954 | 0.0014562 | 0.001047 | 0.00090386 | -0.0005 | -0.0005 | 0.00062283 | -0.0005 | -0.0005 | 0.00059302 | 0.0011535 | 0.0042511 | 0.0040606 | 0.0025912 | 0.0020771 | 0.00071064 | -0.0005 | 0.0010863 | 0.0023736 | 0.0034457 | 0.0045529 | 0.0016336 | 0.0006608 | 0.0012286 | -0.00063659 | 0.0039993 | 0.0046309 | 0.0033702 | 0.0039437 | 0.0016044 | -0.0015915 | 0.0029935 | 0.0033076 | -0.014369 | -0.014369 | -0.0071844 | -0.0071844 | -0.0071844 | -0.0071844
Ni | µg/L | 0.57433 | 0.34088 | -0.3 | -0.3 | -0.3 | 0.50316 | -0.3 | -0.3 | -0.3 | -0.3 | -0.3 | -0.3 | -0.3 | -0.3 | -0.3 | -0.3 | -0.3 | -0.3 | -0.3 | -0.3 | -0.3 | -0.3 | -1.3129 | -1.3129 | -1.3129 | 1.5514 | -1.4015 | -1.4015 | -1.4015 | -1.4015 | -1.4015 | -1.4015 | -1.4015 | -1.4015 | -1.4015 | -1.4015 | -1.4015 | -1.4015 | -1.4649 | -1.4649 | -1.4649 | -1.4649 | -1.4649 | -1.4649
P | µg/L | -5 | -5 | -5 | -5 | -5 | -5 | -5 | -5 | -5 | -5 | -5 | -5 | -5 | -5 | -5 | -5 | -5 | -5 | -8 | -8 | -8 | -8 | -1.5648 | -1.5648 | -1.5648 | -1.5648 | -1.2598 | -1.2598 | -1.2598 | -1.2598 | -6.299 | -6.299 | -1.2598 | -1.2598 | -3.1495 | -3.1495 | 7.6029 | 4.018 | -11.1565 | -11.1565 | -11.1565 | -11.1565 | -11.1565 | -11.1565
Pb | µg/L | 0.03343 | 0.025433 | 0.0068049 | 0.0067371 | 0.021183 | 0.019741 | 0.042949 | 0.042316 | 0.0074744 | 0.0076116 | 0.0093017 | 0.0057199 | 0.0042906 | 0.0045238 | 0.0098121 | 0.0086194 | 0.0076818 | 0.012413 | 0.012184 | 0.010458 | 0.0055862 | 0.0037946 | 0.015345 | 0.015747 | 0.019225 | 0.031625 | -0.056946 | -0.056946 | -0.056946 | -0.056946 | -0.28473 | -0.28473 | -0.056946 | -0.056946 | -0.14237 | -0.14237 | -0.14237 | -0.14237 | -0.15019 | -0.15019 | -0.075097 | -0.075097 | -0.075097 | -0.075097
Pr | µg/L | 0.0028937 | 0.0027048 | -0.0002 | 0.00021773 | 0.0010415 | 0.00082147 | -0.0002 | 0.00024068 | -0.0002 | -0.0002 | -0.0002 | -0.0002 | -0.0002 | -0.0002 | 0.00048202 | -0.0002 | 0.00066934 | 0.00079726 | 0.00047894 | 0.00049864 | -0.0002 | -0.0002 | 0.00012521 | 0.00031851 | 0.00076323 | 0.00084767 | 0.00056762 | 0.0003684 | 0.00027053 | 0.00013062 | 0.001169 | 0.00036998 | 0.00071625 | 0.00087928 | -0.00016953 | 0.00019657 | 0.0004175 | 0.00045972 | 0.0043067 | 0.0046767 | -0.0016726 | -0.0016726 | 0.0030248 | -0.0016726
Rb | µg/L | 4.0734 | 4.0908 | 3.119 | 3.1151 | 7.9574 | 7.9521 | 3.5524 | 3.4456 | 3.1735 | 3.1749 | 6.1467 | 6.0803 | 1.9579 | 2.0355 | 1.973 | 1.9686 | 2.1572 | 2.1961 | 4.4151 | 4.2819 | 4.0034 | 3.9267 | 1.8163 | 1.8639 | 3.6256 | 3.589 | 3.5905 | 3.5508 | 3.3552 | 3.3107 | 3.1345 | 3.1382 | 5.5726 | 5.6215 | 1.9186 | 1.96 | 4.3453 | 4.6182 | 9.5258 | 9.5534 | 4.1931 | 4.2945 | 6.7442 | 6.5043
Re | µg/L | 0.047536 | 0.047842 | 0.81564 | 0.80094 | 1.318 | 1.3398 | 0.11711 | 0.1244 | 0.11644 | 0.11252 | 0.17879 | 0.18467 | 0.24486 | 0.24782 | 0.22164 | 0.22457 | 0.31227 | 0.30732 | 0.19522 | 0.20072 | 0.47376 | 0.31599 | 0.62931 | 0.6503 | 3.4792 | 3.3895 | 0.11611 | 0.1138 | 0.1195 | 0.11793 | 0.77284 | 0.76718 | 0.051482 | 0.053396 | 0.23612 | 0.23444 | 0.20162 | 0.19524 | 1.932 | 1.8484 | 0.49675 | 0.51088 | 0.46832 | 0.43734
S | mg/L | 72.6855 | 71.8156 | 301.8409 | 292.9761 | 767.8375 | 761.3953 | 99.5063 | 95.9963 | 112.6108 | 117.2009 | 228.914 | 222.3967 | 165.218 | 161.6154 | 158.9532 | 161.7862 | 312.8221 | 310.4254 | 220.0555 | 215.952 | 534.3701 | 556.6128 | 582.4058 | 571.7482 | 560.6341 | 536.9243 | 101.2965 | 105.7674 | 123.3408 | 126.7237 | 293.0821 | 293.7201 | 80.0072 | 84.5711 | 159.3974 | 168.7912 | 261.9693 | 250.7018 | 827.3108 | 790.3511 | 621.7394 | 627.4451 | 530.49 | 519.0931
SO4 | mg/L | [22 empty] | 1435.2124 | 1419.686 | 1324.9628 | 1320.7629 | 268.5403 | 269.6237 | 337.1613 | 338.6784 | 766.4513 | 774.1001 | 217.9118 | 218.4334 | 415.8913 | 416.8146 | 652.5462 | 653.7128 | 2055.828 | 2075.6518 | 1632.2517 | 1637.8987 | 1340.9839 | 1341.4213
Sb | µg/L | 0.12629 | 0.12842 | 0.012883 | 0.006987 | 0.014822 | 0.01398 | 0.072207 | 0.073189 | 0.066238 | 0.069457 | 0.028156 | 0.030719 | 0.0146 | 0.014729 | 0.015937 | 0.018777 | 0.042952 | 0.045286 | 0.025839 | 0.024255 | 0.029656 | 0.029445 | 0.10449 | 0.11053 | 0.081588 | 0.089068 | -0.066956 | -0.066956 | -0.066956 | -0.066956 | -0.33478 | -0.33478 | -0.066956 | -0.066956 | -0.16739 | -0.16739 | -0.16739 | -0.16739 | -1.2867 | -1.2867 | -0.64333 | -0.64333 | -0.64333 | -0.64333
Sc | µg/L | -0.4 | -0.4 | -0.4 | -0.4 | -0.4 | -0.4 | -0.4 | -0.4 | -0.4 | -0.4 | -0.4 | -0.4 | -0.4 | -0.4 | -0.4 | -0.4 | -0.4 | -0.4 | -0.4 | -0.4 | -0.4 | -0.4 | -0.47834 | -0.47834 | -0.47834 | -0.47834 | -0.16616 | -0.16616 | -0.16616 | -0.16616 | -0.16616 | -0.16616 | -0.16616 | -0.16616 | -0.16616 | -0.16616 | -0.16616 | -0.16616 | 0.25522 | -0.12788 | -0.12788 | -0.12788 | -0.12788 | -0.12788
Se | µg/L | 8.9058 | 9.546 | 31.0986 | 31.5195 | 51.1475 | 50.5723 | 5.0699 | 4.9558 | 4.5882 | 4.7417 | 13.4019 | 13.3918 | 20.9544 | 21.1876 | 19.0514 | 19.2402 | 3.5677 | 3.2232 | 15.8275 | 16.1687 | 12.3886 | 12.2959 | 25.507 | 23.1172 | 71.5157 | 70.1256 | 4.4301 | 4.2537 | 3.855 | 4.1385 | 27.3343 | 27.7145 | 7.5399 | 7.4562 | 17.7321 | 17.843 | 11.678 | 11.6417 | 53.6062 | 51.0842 | 11.6968 | 10.1743 | 34.6229 | 32.9563
SiO2 | mg/L | 10.5582 | 10.5747 | 11.686 | 11.0762 | 11.4019 | 11.7871 | 10.5 | 10.3873 | 9.7783 | 9.8788 | 10.3457 | 10.7992 | 9.8272 | 9.9946 | 9.8411 | 9.6091 | 17.5436 | 17.6478 | 12.0238 | 13.1011 | 13.2265 | 13.4602 | 12.9999 | 13.0161 | 12.4646 | 11.9857 | 11.0419 | 10.5681 | 9.6337 | 9.6304 | 11.8295 | 11.0995 | 12.4214 | 12.9999 | 10.6654 | 10.1976 | 11.8449 | 11.8784 | 12.0713 | 11.9221 | 13.3199 | 13.4177 | 13.3334 | 13.1947
Sm | µg/L | 0.0033919 | 0.0037046 | -0.0009 | -0.0009 | 0.00095386 | -0.0009 | -0.0009 | -0.0009 | -0.0009 | -0.0009 | -0.0009 | -0.0009 | -0.0009 | -0.0009 | -0.0009 | -0.0009 | 0.00099718 | 0.0014747 | 0.0013513 | -0.0009 | -0.0009 | -0.0009 | 0.0012632 | 0.0020585 | 0.0021909 | 0.0023316 | -0.00095466 | -0.00095466 | -0.00095466 | -0.00095466 | -0.0047733 | -0.0047733 | -0.00095466 | -0.00095466 | -0.0023866 | -0.0023866 | -0.0023866 | -0.0023866 | -0.019746 | -0.019746 | -0.0098732 | -0.0098732 | -0.0098732 | -0.0098732
Sn | µg/L | -0.008 | -0.008 | -0.008 | -0.008 | 0.01138 | -0.008 | -0.008 | -0.008 | -0.008 | -0.008 | -0.008 | -0.008 | -0.008 | -0.008 | 0.010911 | -0.008 | -0.008 | -0.008 | -0.008 | -0.008 | -0.008 | -0.008 | -0.033604 | -0.033604 | 0.037855 | 0.047626 | -0.17916 | -0.17916 | -0.17916 | -0.17916 | -0.89581 | -0.89581 | -0.17916 | -0.17916 | -0.4479 | -0.4479 | -0.4479 | -0.4479 | -2.1908 | -2.1908 | 1.2011 | -1.0954 | -1.0954 | -1.0954
Sr | µg/L | 680.5554 | 680.825 | 2340 | 2200 | 7360 | 7270 | 869.9748 | 854.9134 | 997.1698 | 1010 | 2020 | 2050 | 1640 | 1610 | 1160 | 1160 | 2650 | 2670 | 1830 | 1770 | 6130 | 5880 | 5087.2683 | 5134.1886 | 4813.8614 | 4665.9097 | 880.1073 | 875.3669 | 1005.7069 | 1027.2125 | 2232.2657 | 2221.2641 | 766.3188 | 766.4155 | 1618.0185 | 1633.9397 | 1879.4638 | 1995.8246 | 7215.7818 | 7221.2372 | 5928.107 | 5960.1053 | 3608.7917 | 3522.953
Tb | µg/L | 0.00056681 | 0.00031055 | -0.0002 | -0.0002 | 0.00062493 | 0.00060231 | -0.0002 | -0.0002 | 0.00027876 | -0.0002 | -0.0002 | -0.0002 | -0.0002 | -0.0002 | -0.0002 | -0.0002 | 0.00032956 | -0.0002 | -0.0002 | -0.0002 | 0.00035663 | -0.0002 | -0.00011636 | 0.00017799 | 0.00035849 | 0.00042816 | -7.7345e-05 | -7.7345e-05 | -7.7345e-05 | -7.7345e-05 | -0.00038673 | -0.00038673 | 0.00011613 | 0.00010455 | -0.00019336 | -0.00019336 | -0.00019336 | -0.00019336 | -0.0018265 | -0.0018265 | -0.00091325 | -0.00091325 | -0.00091325 | 0.0012935
Te | µg/L | -0.008 | -0.008 | -0.008 | -0.008 | 0.01306 | 0.020655 | -0.008 | -0.008 | 0.0093385 | -0.008 | -0.008 | -0.008 | 0.011286 | -0.008 | -0.008 | -0.008 | -0.008 | 0.021841 | 0.007824 | 0.010885 | 0.0089784 | 0.015818 | -0.0023731 | -0.0023731 | 0.0088635 | 0.004884 | -0.012651 | -0.012651 | -0.012651 | 0.025399 | 0.13695 | -0.063257 | -0.012651 | -0.012651 | -0.031628 | -0.031628 | -0.031628 | 0.07808 | -0.20081 | 0.35955 | -0.10041 | -0.10041 | -0.10041 | 0.16845
Th | µg/L | 0.0064989 | 0.0053021 | 0.0078653 | 0.0067718 | 0.023407 | 0.011072 | 0.0022269 | 0.0018229 | 0.0045107 | 0.0063747 | 0.0053352 | 0.00464 | 0.004041 | 0.0012269 | 0.0018661 | 0.0043841 | 0.0078943 | 0.0047809 | 0.0016408 | 0.0031827 | 0.0066379 | 0.0050345 | 0.0074234 | 0.0089772 | 0.015717 | 0.02105 | 0.020407 | 0.010339 | 0.0085724 | 0.020562 | 0.080833 | 0.053644 | 0.013622 | 0.0087077 | 0.025312 | 0.013171 | 0.013959 | 0.054492 | 0.13991 | 0.15079 | 0.15746 | 0.038369 | 0.033204 | 0.14824
Ti | µg/L | -0.2 | -0.2 | -0.2 | -0.2 | -0.2 | -0.2 | -0.2 | -0.2 | -0.2 | -0.2 | -0.2 | -0.2 | -0.2 | -0.2 | -0.2 | -0.2 | -0.2 | -0.2 | -0.2 | -0.2 | -0.2 | -0.2 | -0.56498 | -0.56498 | -0.56498 | -0.56498 | -0.48241 | -0.48241 | -0.48241 | -0.48241 | -0.48241 | -0.48241 | -0.48241 | -0.48241 | -0.48241 | -0.48241 | -0.48241 | -0.48241 | -0.30317 | -0.30317 | -0.30317 | -0.30317 | -0.30317 | -0.30317
Tl | µg/L | 0.026931 | 0.022221 | 0.079495 | 0.081709 | 0.058925 | 0.058168 | 0.11945 | 0.11679 | 0.063892 | 0.065263 | 0.16263 | 0.1677 | 0.080725 | 0.079143 | 0.094505 | 0.092425 | 0.011878 | 0.011723 | 0.011524 | 0.012512 | 0.019654 | 0.013976 | 0.013358 | 0.013147 | 0.0086546 | 0.010691 | 0.13603 | 0.12648 | 0.078588 | 0.086966 | 0.1614 | 0.11727 | 0.02306 | 0.022006 | 0.11621 | 0.078781 | 0.016205 | 0.052641 | 0.18045 | 0.26582 | 0.095693 | -0.036038 | 0.0851 | 0.14172
Tm | µg/L | 0.00042365 | 0.0003515 | -0.0001 | -0.0001 | -0.0001 | 0.00029614 | -0.0001 | -0.0001 | 0.00012508 | -0.0001 | -0.0001 | 0.00016459 | -0.0001 | -0.0001 | -0.0001 | -0.0001 | 0.00020569 | 0.00022384 | 0.00012029 | 0.00013175 | -0.0001 | -0.0001 | -0.00017217 | 0.00031896 | 0.00028195 | 0.00021659 | -7.6182e-05 | -7.6182e-05 | -7.6182e-05 | -7.6182e-05 | -0.00038091 | -0.00038091 | -7.6182e-05 | 0.00016041 | -0.00019046 | -0.00019046 | -0.00019046 | -0.00019046 | -0.0040297 | -0.0040297 | -0.0020148 | -0.0020148 | -0.0020148 | -0.0020148
U | µg/L | 2.6883 | 2.7118 | 4.3913 | 4.7913 | 19.3358 | 19.6375 | 4.8608 | 4.7972 | 4.8164 | 4.6702 | 7.4965 | 7.393 | 2.8052 | 2.8644 | 3.8747 | 4.004 | 7.7444 | 7.4651 | 8.4003 | 8.3432 | 14.0579 | 11.3059 | 14.4235 | 14.653 | 91.9843 | 88.6373 | 4.7874 | 4.8038 | 4.7823 | 4.7737 | 4.1988 | 4.2173 | 3.2092 | 3.248 | 2.7108 | 2.7025 | 7.7835 | 8.0208 | 24.2925 | 24.6984 | 15.7732 | 15.6342 | 17.3084 | 17.2102
V | µg/L | 10.5338 | 9.9623 | 0.4789 | 0.52718 | 1.809 | 1.8433 | 0.54185 | 0.70141 | 1.0366 | 0.91022 | 0.54718 | 0.55176 | 1.1963 | 1.0116 | 0.8585 | 0.83074 | 1.6394 | 1.628 | 1.4091 | 1.6965 | 0.49549 | 0.47018 | 0.64539 | 0.62818 | 1.6098 | 1.6502 | 0.70957 | 0.70495 | 1.0011 | 0.99926 | 0.55944 | 0.78591 | 13.0395 | 12.6338 | 1.2382 | 1.1573 | 1.7886 | 1.6972 | 2.024 | 1.7655 | -0.37298 | -0.37298 | 1.774 | 1.7607
W | µg/L | 0.01449 | 0.013995 | -0.002 | -0.002 | 0.0023851 | 0.0023155 | 0.01848 | 0.021023 | 0.013717 | 0.011719 | 0.01195 | 0.013893 | -0.002 | -0.002 | -0.002 | -0.002 | 0.0050673 | 0.0066668 | 0.0021838 | 0.0023599 | -0.001 | 0.0038302 | 0.0076087 | 0.0057342 | 0.0069519 | 0.0066799 | 0.021626 | 0.024008 | 0.014347 | 0.0093274 | 0.019423 | 0.012268 | 0.00724 | 0.0085814 | 0.008696 | -0.0058543 | -0.0058543 | -0.0058543 | 0.083896 | -0.037028 | 0.046936 | 0.040405 | -0.018514 | -0.018514
Y | µg/L | 0.034889 | 0.032812 | 0.015728 | 0.018207 | 0.05181 | 0.045606 | 0.0099489 | 0.0098775 | 0.01004 | 0.010084 | 0.015183 | 0.014303 | 0.012017 | 0.01249 | 0.0099649 | 0.010269 | 0.031135 | 0.0294 | 0.020984 | 0.022097 | 0.037155 | 0.036505 | 0.051259 | 0.049761 | 0.053684 | 0.050749 | 0.0083511 | 0.0097716 | 0.011276 | 0.01196 | 0.01916 | 0.01948 | 0.015296 | 0.015211 | 0.010963 | 0.014289 | 0.022851 | 0.024447 | 0.0499 | 0.040462 | 0.028243 | 0.023602 | 0.017488 | 0.018622
Yb | µg/L | 0.0018855 | 0.0023275 | -0.0007 | -0.0007 | 0.00099877 | -0.0007 | -0.0007 | -0.0007 | -0.0007 | -0.0007 | -0.0007 | -0.0007 | -0.0007 | -0.0007 | 0.00091494 | -0.0007 | 0.00083056 | 0.00085702 | 0.00063019 | 0.00062132 | -0.0005 | -0.0005 | 0.00033827 | 0.0010358 | 0.00097109 | 0.001019 | -0.00022093 | -0.00022093 | 0.00026467 | -0.00022093 | -0.0011046 | -0.0011046 | 0.00067192 | 0.00041389 | -0.00055232 | -0.00055232 | 0.00074984 | -0.00055232 | -0.0057036 | -0.0057036 | -0.0028518 | -0.0028518 | -0.0028518 | -0.0028518
Zn | µg/L | -1 | -1 | 3.5524 | 3.9655 | 10.5702 | 10.7675 | 17.3308 | 17.2201 | 8.8115 | 8.984 | 6.6515 | 6.5834 | 15.3987 | 15.4176 | 13.1702 | 13.436 | 2.6191 | 2.7043 | 3.549 | 3.4045 | 0.78925 | 1.3911 | 1.7672 | 2.1147 | 2.5414 | 2.7138 | 18.0728 | 18.496 | 9.1225 | 9.187 | 6.2509 | 7.3574 | 0.92909 | 1.2292 | 15.9151 | 15.9271 | 4.4127 | 4.2519 | 21.3647 | 18.063 | 6.6216 | 7.0631 | 19.2283 | 13.9469
Zr | µg/L | 0.16245 | 0.32374 | 0.21563 | 0.15671 | 0.33133 | 0.23304 | 0.030605 | 0.036767 | 0.12151 | 0.031155 | 0.038005 | 0.053712 | 0.041422 | 0.0488 | 0.026343 | 0.02048 | 0.088121 | 0.08244 | 0.050756 | 0.049272 | 0.10231 | 0.083713 | 0.057188 | 0.048004 | 0.060833 | 0.11321 | 0.75018 | 0.74978 | 1.2126 | 0.92626 | 1.8487 | 1.8663 | 3.0493 | 1.7316 | 1.1236 | 1.066 | 1.3353 | 1.4796 | 1.3797 | 1.371 | 0.63617 | 0.54561 | 0.95106 | 0.84984

## Appendix 5
Appendix 5. Replicate sample data from USGS National Research Program Laboratory in Reston, Va. and contract labs for uranium activity ratio.
234U/238U
USGS site number | Spring name | Sample date | USGS | Contract
364259112303201 | Wildband Spring | 2012-11-06 | 2.121 | 2.0861
364327112303101 | Pigeon Spring | 2012-11-07 | 1.404 | 1.3708
363922112334501 | Slide Spring | 2011-07-27 | 5.479 | 5.2809
364210112310501 | Willow Spring (Snake Gulch) | 2012-03-15 | 2.313 | 2.3876
364210112310501 | Willow Spring (Snake Gulch) | 2012-11-07 | 2.304 | 2.3019
362143112551201 | Schmutz Spring | 2011-07-27 | 1.873 | 2.064
363357112440801 | Willow Spring (Hack) | 2011-08-03 | 1.593 | 1.6026
363357112440801 | Willow Spring (Hack) | 2012-11-08 | 1.657 | 1.6452
363521112394601 | Grama Spring | 2011-08-10 | 1.978 | 2.0192
363521112394601 | Grama Spring | 2012-11-08 | 1.987 | 2
364101112340601 | Rock Spring | 2011-08-03 | 2.42 | 2.4884
362157112451601 | Hotel Spring | 2011-07-27 | 1.977 | 1.9891
363115112342601 | Mountain Sheep Spring | 2011-07-28 | 2.784 | 2.7843
363209112350801 | Lower Jumpup Spring | 2011-07-28 | 2.551 | 2.6336
362723112382801 | Showerbath Spring | 2011-07-26 | 1.842 | 1.8276
362802112374601 | Kanab Spring | 2011-07-26 | 1.94 | 1.9507

## Appendix 6
Appendix 6. Spring sample results.
USGS site ID | Spring name | Rock unit | Sample date | Sample time | Temperature, water, degrees Celsius | Barometric pressure, millimeters of mercury | Flow rate, instantaneous, gallons per minute | Specific conductance, water, unfiltered, microsiemens per centimeter at 25 degrees Celsius | Dissolved oxygen, water, unfiltered, milligrams per liter | pH, water, unfiltered, field, standard units | Carbonate, water, filtered, inflection-point titration method (incremental titration method), field, milligrams per liter | Bicarbonate, water, filtered, inflection-point titration method (incremental titration method), field, milligrams per liter | Alkalinity, water, filtered, inflection-point titration method (incremental titration method), field, milligrams per liter as calcium carbonate | Calcium, water, filtered, milligrams per liter | Magnesium, water, filtered, milligrams per liter | Sodium, water, filtered, milligrams per liter | Potassium, water, filtered, milligrams per liter | Chloride, water, filtered, milligrams per liter | Sulfate, water, filtered, milligrams per liter | Fluoride, water, filtered, milligrams per liter | Silica, water, filtered, milligrams per liter as SiO2 | Arsenic, water, filtered, micrograms per liter | Barium, water, filtered, micrograms per liter | Beryllium, water, filtered, micrograms per liter | Boron, water, filtered, micrograms per liter | Cadmium, water, filtered, micrograms per liter | Chromium, water, filtered, micrograms per liter | Cobalt, water, filtered, micrograms per liter | Copper, water, filtered, micrograms per liter | Iron, water, filtered, micrograms per liter | Lead, water, filtered, micrograms per liter | Manganese, water, filtered, micrograms per liter | Thallium, water, filtered, micrograms per liter | Molybdenum, water, filtered, micrograms per liter | Nickel, water, filtered, micrograms per liter | Strontium, water, filtered, micrograms per liter | Vanadium, water, filtered, micrograms per liter | Zinc, water, filtered, micrograms per liter | Antimony, water, filtered, micrograms per liter | Aluminum, water, filtered, micrograms per liter | Lithium, water, filtered, micrograms per liter | Selenium, water, filtered, micrograms per liter | Radium-226, water, filtered, picocuries per liter | Uranium-238, water, filtered, picocuries per liter | Uranium-234, water, filtered, picocuries per liter | Uranium-235, water, filtered, picocuries per liter | Uranium (natural), water, filtered, micrograms per liter | Uranium-234/uranium-238 ratio, water, filtered, number | Gross beta radioactivity, water, filtered, Cs-137 curve, picocuries per liter | Alpha radioactivity, water, filtered, Th-230 curve, picocuries per liter | Gross alpha radioactivity, 72 hour count, water, filtered, Th-230 curve, picocuries per liter | Gross alpha radioactivity, 30 day count, water, filtered, Th-230 curve, picocuries per liter | Gross beta radioactivity, 72 hour count, water, filtered, Cs-137 curve, picocuries per liter | Gross beta radioactivity, 30 day count, water, filtered, Cs-137 curve, picocuries per liter | delta strontium-87/strontium-86, water, filtered, per mil | Radium-228, water, filtered, picocuries per liter | delta hydrogen-2/hydrogen-1, water, unfiltered, per mil | delta oxygen-18/oxygen-16, water, unfiltered, per mil
364242112274701 | Table Rock | Toroweap Formation | 2015-08-27 | 10:00 | 17.9 | 638 |  | 1450 | 7.7 | 7.8 | 0.5 | 160 | 132 | 208 | 79 | 14 | 2.4 | 25 | 693 | 0.64 | 13 | 0.3 | 9.3 | < 0.005 | 60 | 0.041 | < 0.2 | < 2.0 | 1.2 | 8 | 0.14 | 0.5 | 0.46 | 7.4 | 7 | 1916 | 0.39 | 17 | 0.19 | 1.7 | 12 | 15 |  | 2.2 | 4 | 0.19 | 6.6 |  | 7.6 | 11.2 |  |  |  |  | 0.70834 |  | -85.6 | -11.71
364259112303201 | Wildband | Toroweap Formation | 2012-11-06 | 14:12 | 15 | 645 | 0.3 | 3250 | 9.4 | 8.3 | 0.9 | 150 | 125 | 640 | 210 | 28 | 1.7 | 23 | 2070 | 0.77 | 20 | 0.75 | 23 | < 0.007 | 171 | 0.014 | < 0.4 | < 0.04 | 1.6 | < 15 | 0.33 | < 0.7 | 0.004 | 22 | < 4 | 6320 | 0.99 | 3.8 | < 0.10000 | 2.1 | 38 | 5.3 | < 4 | 3.02 | 6.3 | 0.15 | 8.7 | 2.121 | 2.1 | 7 |  |  |  |  | 0.70778 | < 4 | -79.8 | -9.61
364322112380301 | Water Canyon | Toroweap Formation | 2012-11-08 | 9:42 | 10.2 | 654 |  | 3610 | 0.3 | 7.4 | 0.6 | 337 | 278 | 640 | 288 | 57 | 5.4 | 40 | 2300 | 1.37 | 24 | 1.6 | 36 | 0.005 | 580 | 0.007 | < 0.20 | 0.83 | 0.72 | 68 | 0.12 | 190 | 0.003 | 8.3 | 5 | 9030 | 1.4 | 3.2 | 0.12 | 57 | 140 | 2.1 |  |  |  |  | 3.2 | [9 empty] | -79.1 | -10.34
364327112303101 | Pigeon | Toroweap Formation | 2012-03-15 | 12:12 | 8.3 | 642 | 0.06 | 2640 | 0.3 | 7 |  | 297 | 244 | 436 | 160 | 17 | 5 | 22 | 1320 | 0.45 | 12 | 0.76 | 12 | < 0.010 | 173 | 0.01 | < 0.1 | < 0.9 | < 0.08 | 4 | 0.019 | 4.1 | 0.009 | 12 | < 1.00 | 4814 | 1.6 | 2.5 | 0.082 | 0.2 | 40 | 72 |  | 28.9 | 41.4 | 2.3 | 92 |  | 31 | 127 |  |  |  |  | 0.70852 |  | -90.9 | -12.05
364327112303101 | Pigeon | Toroweap Formation | 2012-11-07 | 10:12 | 11.8 | 644 |  | 2750 | 6.2 | 7.2 | 0.3 | 292 | 240 | 455 | 171 | 22 | 5.2 | 21 | 1520 | 0.49 | 14 | 0.51 | 12 | 0.003 | 144 | 0.0054 | 0.8 | 0.1 | 0.5 | < 1 | 0.019 | 2.5 | 0.024 | 9.2 | < 4 | 4980 | 1 | 2.8 | 0.04 | < 0.20 | 33 | 51 | < 4 | 24 | 32.9 | 1.21 | 74 | 1.404 | 23.3 | 91 |  |  |  |  | 0.70852 | < 4 | -91.2 | -11.96
364327112303101 | Pigeon | Toroweap Formation | 2014-09-10 | 13:30 | 20 | 631 |  | 2610 | 4.7 | 6.9 | 0.2 | 294 | 242 | 442 | 152 | 16 | 5.3 | 20 | 1450 | 0.52 | 13 | 0.6 | 11 | < 0.06 | 179 | < 0.03 | < 2.0 | < 8 | 0.6 | 7 | 0.15 | 1 | 0.06 | 10 | < 15 | 5200 | 1.9 | 10 | 0.05 | 2 | 35 | 69 |  | 25 | 36 | 1.26 | 73 |  | 43 | 36 | [6 empty] | -89.2 | -11.84
363450112325001 | Upper Jumpup | Coconino Sandstone | 2009-08-27 | 14:42 | 13.4 |  | 1.3 |  | 5 | 7.4 |  | 195 | 160 | 137 | 59 | 9.6 | 1.6 | 16.2 | 401 | 0.27 | 9.8 | 1 | 11 | < 0.020 | 40 | < 0.002 | 3.1 | < 0.20 | 0.13 | < 2.0 | 0.01 | < 0.02000 | 0.095 | 4.3 | < 0.3 | 1160 | 0.86 | 13 | 0.016 | 0.21 | 8.7 | 19 | 0.23 |  |  |  | 3.9 | 4.584 |  |  | 10.3 | 11.2 | 2.1 | 0.7 | 0.7079 | 0.122 | -90.34 | -12.23
363450112325001 | Upper Jumpup | Coconino Sandstone | 2015-07-07 | 16:45 | 13.3 | 636 |  | 1020 | 8.4 | 6.6 | 0.1 | 189 | 155 | 125 | 59 | 10 | 1.6 | 16 | 393 | 0.21 | 10 | 0.97 | 11 | < 0.004 | 40 | 0.01 | 3.2 | 0.02 | 0.49 | 20 | 0.11 | < 0.1 | 0.18 | 4.2 | < 2 | 1086 | 0.86 | 15 | 0.042 | 2 | 8.5 | 19 |  | 1.26 | 5.7 | 0.09 | 3.8 |  | 7.8 | 11.1
363607112205201 | Big | Coconino Sandstone | 2016-05-11 | 10:30 | 8.8 | 595 | 897.7* | 356 | 8.8 | 7.6 | 0.3 | 229 | 189 | 42 | 20 | 2.1 | 0.56 | 1.7 | 3 | 0.06 | 7 | 0.67 | 231 | < 0.0010 | 10 | 0.01 | 1.7 | 0.2 | 0.57 | 3 | 0.01 | 0.32 | 0.03 | 0.23 | < 0.50 | 54 | 1 | 0.86 | 0.08 | 1.5 | 0.8 | 1 |  | 0.14 | 0.94 | R 0.01 | 0.37 |  | 2.4 | 2.4 |  |  |  |  | 0.70971 |  | -98.1 | -13.56
363741112350501 | Little | Coconino Sandstone | 2015-11-10 | 15:00 | 14.4 | 594 |  | 706 | 8.4 | 7.8 | 0.7 | 227 | 188 | 89 | 39 | 8 | 1.4 | 13.8 | 180 | 0.17 | 11 | 0.87 | 17 | < 0.0008 | 32 | < 0.001 | 2.2 | < 0.10 | 0.19 | 3 | 0.007 | < 0.05 | 0.051 | 1.4 | < 0.4 | 681 | 1.7 | 3.7 | 0.026 | 0.62 | 6.4 | 7 |  | 0.55 | 2.9 | 0.07 | 1.5 |  | 2.2 | 5.5 |  |  |  |  | 0.70789 |  | -91.9 | -12.11
363756112350101 | Boulder | Coconino Sandstone | 2015-11-10 | 13:45 | 14.4 | 594 |  | 710 | 8.1 | 7.4 | 0.5 | 221 | 182 | 85 | 38 | 8 | 1.4 | 14.5 | 190 | 0.18 | 11 | 0.75 | 22 | 0.0009 | 28 | 0.003 | 1.3 | < 0.10 | 0.28 | 1 | 0.006 | 0.4 | 0.031 | 1.3 | < 0.4 | 703 | 1.4 | 1.7 | 0.041 | 1.2 | 6.6 | 7.5 |  | 0.56 | 2.3 | 0.049 | 1.4 |  | 1.9 | 4.9 |  |  |  |  | 0.7079 |  | -90.8 | -11.99
363901112341601 | Horse | Coconino Sandstone | 2015-08-25 | 16:10 | 18.2 | 644 |  | 1250 | 7.3 | 7.5 | 0.8 | 222 | 183 | 150 | 66 | 10 | 1.7 | 20 | 484 | 0.28 | 10 | 0.63 | 13 | 0.005 | 56 | 0.011 | 2.3 | 0.37 | 1.1 | 9 | 0.088 | 1.6 | 0.16 | 3.1 | < 2.0 | 1587 | 1.3 | 25 | 0.26 | 1.8 | 12 | 20 |  | 1.22 | 5.8 | 0.11 | 3.7 |  | 3.8 | 11.2 |  |  |  |  | 0.70779 |  | -89.8 | -11.89
363907111471701 | Rider | Coconino Sandstone | 2009-08-25 | 15:10 | 18.9 | 665 | 0.02 | 1380 | 7.7 | 8.3 | 0 | 71 | 59 | 63.9 | 65.6 | 91.7 | 5.79 | 57.4 | 449 | 1.59 | 8.2 | 4.8 | 8.3 | < 0.020 | 559 | 0.036 | 3 | 0.088 | < 1.0 | 12.1 | < 0.060 | E 0.15 | < 0.040 | 17.1 | 0.4 | 1280 | 0.65 | E 1.5 | < 0.040 | < 4.0 | 70.5 | 20 | < 4 |  |  |  | 4.5 | 2.627 |  |  | 4.7 | 5 | 6.6 | 6.3 | 0.70943 | < 4 | -125 | -15.61
363922112334501 | Slide | Coconino Sandstone | 2009-08-27 | 15:27 | 15.6 |  | 130 | 1200 | 8.6 | 7.3 |  | 232 | 190 | 147 | 65 | 9.3 | 1.9 | 15.3 | 428 | 0.38 | 9.8 | 0.77 | 10 | < 0.020 | 63 | < 0.00200 | 2.9 | < 0.20 | 0.22 | < 2.00 | 0.004 | < 0.020 | 0.081 | 2.4 | < 0.3 | 1640 | 1.2 | 15 | 0.015 | 0.23 | 13 | 21 |  |  |  |  | 2.8 | 5.59 |  |  | 8.5 | 8 | 2 | 3.4 | 0.70778 |  | -88.69 | -11.67
363922112334501 | Slide | Coconino Sandstone | 2011-07-27 | 15:57 | 15.5 | 639 | 67 | 1150 | 8 | 7.5 |  | 232 | 191 | 139 | 71 | 11 | 1.9 | 13 | 416 | 0.27 | 11 | 0.73 | 10 | 0.007 | 67 | 0.014 | 3.1 | < 0.4 | 0.04 | 3 | < 0.1 | 0.06 | 0.12 | 3.1 | < 1.00 | 1618 | 1.2 | 16 | < 0.20 | 0.7 | 13 | 18 | < 4 | 0.89 | 4.7 | R 0.00045 | 2.7 | 5.479 | 3.1 | 12 | [5 empty] | < 4 | -87.9 | -11.71
363922112334501 | Slide | Coconino Sandstone | 2015-08-25 | 10:45 | 15.6 | 644 | 32 | 1120 | 7.8 | 6.9 | 0.2 | 221 | 182 | 140 | 68 | 11 | 2.1 | 16 | 429 | 0.31 | 10 | 0.64 | 10 | < 0.0040 | 65 | 0.014 | 3 | 0.03 | 0.84 | 4 | 0.062 | < 0.10 | 0.16 | 2.5 | < 2 | 1558 | 1.3 | 17 | 0.032 | 0.8 | 13 | 20 |  | 0.94 | 4.9 | 0.11 | 2.8 |  | 6.8 | 7.2 |  |  |  |  | 0.70774 |  | -88.2 | -11.74
364143112184501 | Warm s | Coconino Sandstone | 2015-08-26 | 9:35 | 11.4 | 599 | E 3.8 | 545 | 8.5 | 7 | 0.4 | 183 | 151 | 58 | 29 | 5.5 | 0.79 | 8.4 | 128 | 0.17 | 8.8 | 0.34 | 17 | < 0.00200 | 22 | < 0.0030 | 2.4 | 0.15 | 1.8 | 1 | 0.026 | 0.19 | 0.034 | 0.48 | 0.9 | 471 | 2 | 2.9 | 0.22 | 2 | 3.1 | 3.3 |  | 0.3 | 1.97 | 0.032 | 0.86 |  | R 1.0 | 2.8 |  |  |  |  | 0.70796 |  | -96.8 | -13.26
364210112310501 | Willow (Snake Gulch) | Coconino Sandstone | 2012-03-15 | 10:42 | 11.1 | 646 | 0.75 | 2610 | 8.9 | 8.2 |  | 171 | 140 | 438 | 154 | 28 | 3.9 | 22 | 1440 | 0.71 | 13 | 0.73 | 12 | < 0.01000 | 160 | 0.009 | < 0.1 | < 0.9 | < 0.1 | < 2.0 | 0.015 | < 0.020 | 0.013 | 18 | < 1 | 5090 | 0.65 | 1.8 | 0.1 | < 0.2 | 37 | 26 | < 4 | 3.56 | 8.5 | 0.31 | 14 | 2.313 | 7 | 24 |  |  |  |  | 0.7078 | < 4 | -91.2 | -12.05
364210112310501 | Willow (Snake Gulch) | Coconino Sandstone | 2012-11-07 | 11:12 | 12.2 | 646 | 1.1 | 2860 | 8.8 | 8 | 1 | 244 | 202 | 482 | 167 | 34 | 3.9 | 20 | 1640 | 0.65 | 14 | 0.58 | 14 | < 0.008 | 175 | 0.003 | < 0.3 | 0.04 | 1.7 | < 7 | 0.061 | 2.5 | 0.021 | 17 | < 4 | 5620 | 0.7 | 3.8 | 0.2 | < 1.00 | 47 | 12 | < 4 | 5.3 | 12.2 | 0.27 | 18 | 2.304 | 8.8 | 26 |  |  |  |  | 0.70781 | < 4 | -90.7 | -12.1
361959112210401 | Swamp | Hermit Formation | 2015-11-12 | 15:00 | 12.6 | 581 | 4.7 | 437 | 4.2 | 7.9 | 2.2 | 312 | 260 | 52 | 28 | 3.1 | 0.7 | 3.7 | 5.6 | 0.15 | 8 | 2 | 106 | < 0.0008 | 13 | < 0.0010 | 0.39 | < 0.10 | 0.26 | < 0.8 | < 0.0050 | < 0.05 | 0.013 | 0.84 | < 0.40 | 57 | 0.95 | < 0.09 | 0.058 | 0.94 | 1 | 1.5 |  | 0.58 | 1.28 | 0.06 | 1.6 |  | 1.6 | 2.1 |  |  |  |  | 0.71041 |  | -95.1 | -13.15
362045112212801 | Powell | Hermit Formation | 2015-11-12 | 13:00 | 10.5 | 581 | 2.3 | 613 | 6.9 | 7.6 | 0.9 | 416 | 342 | 69 | 32 | 4 | 0.89 | 3.7 | 2 | 0.11 | 12 | 0.94 | 249 | 0.001 | 17 | 0.024 | 0.41 | < 0.10000 | 1 | 2.7 | < 0.005 | 0.57 | < 0.010 | 0.32 | < 0.4 | 82 | 1.3 | 0.64 | 0.24 | 2.1 | 2.5 | 0.61 |  | 0.39 | 1.24 | 0.03 | 0.99 |  | 1.4 | 1.9 |  |  |  |  | 0.71033 |  | -93 | -13.01
362143112551201 | Schmutz | Hermit Formation | 2009-08-25 | 14:42 | 19.8 |  |  | 1600 | 6.7 | 7.4 |  | 121 | 100 | 241 | 78 | 12 | 2.7 | 18.4 | 826 | 0.47 | 12 | 1.8 | 8.5 | < 0.02 | 102 | < 0.002 | 0.3 | < 0.20 | 0.05 | < 2.00 | 0.007 | 0.64 | 0.079 | 7.8 | < 0.3 | 2340 | 0.48 | 4 | 0.013 | 0.5 | 23 | 31 | < 4 |  |  |  | 4.4 | 1.858 |  |  | 4.3 | 5 | 4.6 | 3.8 | 0.70762 | < 4 | -81.2 | -11.17
362143112551201 | Schmutz | Hermit Formation | 2011-07-27 | 10:42 | 18.9 | 647 | 0 | 1530 | 7 | 7.7 |  | 126 | 103 | 232 | 78 | 14 | 2.7 | 16 | 766 | 0.37 | 12 | 2 | 8.4 | 0.02 | 104 | 0.03 | < 1 | < 0.4 | 0.13 | 3 | < 0.3 | 0.5 | 0.16 | 8.4 | < 1.00 | 2230 | 0.6 | 6.3 | < 0.30 | 1.9 | 24 | 27 | < 4 | 1.25 | 2.58 | 0.06 | 4.2 | 1.873 | 4.5 | 4.8 | [5 empty] | < 4 | -82.6 | -11.16
363014112325201 | 27 Mule | Hermit Formation | 2016-04-22 | 8:00 | 15.2 |  |  | 1360 | 2 | 6.9 | 0.3 | 339 | 279 | 165 | 85 | 16 | 2.2 | 30 | 458 | 0.33 | 14 | 1 | 15 | 0.002 | 42 | 0.013 | < 0.1 | 0.4 | 0.26 | 226 | 0.14 | 16 | 0.05 | 1.6 | < 0.5 | 1490 | < 0.10 | 1.6 | 0.022 | 0.7 | 17 | 1 |  | 1.11 | 3.9 | 0.07 | 3.6 |  | 3.4 | 3.7 |  |  |  |  | 0.70793 |  | -91.2 | -12.35
363357112440801 | Willow (Hack) | Hermit Formation | 2009-08-26 | 11:12 | 18.6 |  |  |  | 6.4 | 7.4 |  | 102 | 85 | 480 | 222 | 65 | 11 | 48.5 | 2100 | 0.95 | 11 | 1.2 | 7.7 | < 0.020 | 325 | < 0.002 | 1.1 | < 0.20 | 0.18 | 27 | 0.021 | 0.26 | 0.059 | 12 | < 0.3 | 7360 | 1.8 | 11 | 0.015 | 0.96 | 75 | 51 | < 4 |  |  |  | 19 | 1.646 |  |  | 18 | 12 | 15.8 | 15.5 | 0.70789 | < 4 | -76.11 | -10.58
363357112440801 | Willow (Hack) | Hermit Formation | 2011-08-03 | 10:12 | 23 |  | 1 | 3230 | 8.3 | 7.3 |  | 107 | 87.9 | 474 | 240 | 107 | 16 | 73 | 2056 | 0.6 | 12 | 2 | 8.1 | < 0.20 | 351 | 0.1 | < 2.0 | < 0.4 | < 0.2 | 12 | < 0.2 | 1.3 | 0.18 | 17 | < 1 | 7220 | 2 | 21 | < 1 | 5 | 122 | 54 | < 4 | 7.8 | 12.5 | 0.38 | 24 | 1.593 | 22 | 17 | [5 empty] | < 4 | -78.4 | -10.72
363357112440801 | Willow (Hack) | Hermit Formation | 2012-11-08 | 13:57 | 12.7 | 657 |  | 3260 | 9 | 7.6 | 0.2 | 110 | 90.8 | 489 | 216 | 76 | 13 | 57 | 1960 | 0.68 | 11 | 0.7 | 8.1 | < 0.020 | 313 | < 0.01 | 0.7 | < 0.1 | 0.5 | < 13 | 0.04 | 1.4 | 0.063 | 14 | < 4 | 7020 | 1.7 | 10 | < 0.30000 | < 2.0 | 108 | 52 | 0.19 | 6.2 | 10.2 | 0.36 | 21 | 1.657 | 15.1 | 19 |  |  |  |  | 0.70788 | 0.07 | -78.6 | -10.69
363521112394601 | Grama | Hermit Formation | 2011-08-10 | 13:12 | 17.8 | 666 | 0.87 | 2360 | 8.2 | 7.2 |  | 123 | 101 | 339 | 160 | 54 | 9.6 | 48 | 1341 | 0.65 | 13 | 1 | 9.4 | < 0.10 | 258 | < 0.03 | 4 | < 0.4 | 0.4 | 8 | < 0.1 | 0.3 | 0.09 | 8.8 | < 1 | 3609 | 1.8 | 19 | < 0.6 | 3 | 74 | 35 |  | 5.2 | 10.5 | 0.39 | 17 | 1.978 | 14.9 | 17 | [6 empty] | -82.2 | -11.19
363521112394601 | Grama | Hermit Formation | 2012-11-08 | 15:12 | 15.3 | 663 | 0.24 | 2350 | 8.9 | 7.8 | 0.3 | 126 | 104 | 320 | 150 | 48 | 8.7 | 36 | 1260 | 0.68 | 13 | 0.63 | 9.6 | < 0.008 | 249 | 0.009 | 2.9 | < 0.04 | 0.4 | < 7 | 0.09 | < 0.40 | 0.042 | 8.1 | < 4 | 3475 | 1.9 | 5.9 | < 0.10000 | < 1 | 70 | 31 | < 4 | 5.3 | 10.6 | 0.29 | 17 | 1.987 | 13.1 | 20 |  |  |  |  | 0.70796 | < 4 | -81.7 | -11.12
364038112201001 | Oak | Hermit Formation | 2015-11-10 | 11:20 | 7.9 | 595 | 0.2 | 707 | 3.5 | 7.5 | 0.3 | 220 | 181 | 48 | 27 | 5.5 | 2 | 10.6 | 66 | 0.19 | 8.4 | 0.76 | 37 | < 0.0008 | 35 | 0.002 | 1.8 | < 0.10000 | 0.39 | 9.2 | 0.01 | 1.2 | < 0.010 | 0.79 | < 0.4 | 380 | 2.9 | 0.91 | 0.056 | 1 | 10 | 3.6 |  | 0.47 | 2.4 | 0.041 | 1.7 |  | 2.3 | 3.4 |  |  |  |  | 0.7083 |  | -96.2 | -12.89
364101112340601 | Rock | Hermit Formation | 2009-09-02 | 10:42 | 18.2 | 674 | 0.11 | 2460 | 7.7 | 7.9 | 1 | 154 | 128 | 404 | 150 | 35 | 4.8 | 15.2 | 1660 | 0.84 | 13 | 0.41 | 8.6 | 0.007 | 230 | < 0.0010 | 0.7 | < 0.2 | < 0.007 | 4 | 0.006 | 0.038 | 0.02 | 8.7 | < 0.3 | 6130 | 0.5 | 1 | 0.03 | 0.66 | 63 | 12 | < 4 |  |  |  | 14 | 2.434 |  |  | 17 | 24 | 7.8 | 11.7 | 0.70785 | < 4 | -90.91 | -11.87
364101112340601 | Rock | Hermit Formation | 2011-08-03 | 12:12 | 19.8 | 647 | E 0.08 | 2520 | 7.5 | 7.2 |  | 141 | 116 | 424 | 158 | 35 | 5.3 | 12 | 1632 | 0.56 | 13 | 0.7 | 8.7 | < 0.10000 | 271 | < 0.03 | < 2.0 | < 0.40 | < 0.08 | 6 | < 0.1 | 0.12 | 0.1 | 9.8 | < 1 | 5930 | < 0.4 | 7 | < 0.6 | < 1 | 75 | 12 | < 4 | 4.3 | 10.7 | 0.27 | 16 | 2.42 | 8.3 | 28 | [5 empty] | < 4 | -90.2 | -11.81
361344113032001 | Saddle Horse | Supai Group | 2014-09-09 | 13:00 | 21.6 | 646 | 0.02 | 530 | 6.3 | 7.6 | 1.2 | 301 | 249 | 46 | 37 | 7.9 | 1.1 | 12 | 33 | 0.1 | 12 | 0.8 | 97 | < 0.030 | 35 | 0.03 | < 0.8 | < 4 | 0.32 | 4 | 0.07 | 0.3 | 0.024 | < 1 | < 7 | 117 | 8.1 | 2.2 | 0.05 | 1.6 | 3.8 | < 0.6 |  | 0.17 | 0.37 | 0.03 | 0.58 |  | 1.5 | R 0.6 | [6 empty] | -86.5 | -11.51
361944112551001 | Cottonwood (Tuckup) | Supai Group | 2016-04-08 | 8:30 | 13.4 | 700 | 2.1 | 3440 | 8.31 | 7.72 | 0.6 | 179 | 148 | 514 | 217 | 44 | 8.9 | 35 | 1766 | 0.39 | 11 | 0.91 | 13 | 0.003 | 250 | 0.023 | <0.08 | 1.2 | 1.2 | 7 | 0.16 | 2.4 | 0.12 | 12 | 1.6 | 5258 | 0.43 | 8.4 | 0.68 | 6.4 | 80 | 40 |  | 7.29 | 9.78 | 0.325 | 20 |  | 22.4 | 13.5 |  |  |  |  | 0.70775 |  | -83.6 | -11.66
362157112451601 | Hotel | Supai Group | 2009-08-25 | 12:27 | 27.8 | 754 |  | 915 | E 7.8 | 7.9 |  | 204 | 169 | 72 | 49 | 27 | 7 | 48.9 | 194 | 0.38 | 11 | 6.4 | 56 | < 0.020 | 176 | < 0.002 | 0.3 | 1.1 | 0.76 | 7 | 0.033 | 1.8 | 0.027 | 7.8 | 0.6 | 681 | 11 | < 1 | 0.13 | 3.2 | 18 | 8.9 | < 4 |  |  |  | 2.7 | 1.95 |  |  | 3.3 | 4.4 | 6 | 7.9 | 0.70828 | < 4 | -65.45 | -7.71
362157112451601 | Hotel | Supai Group | 2011-07-27 | 12:12 | 28 | 668 |  | 951 | 11.4 | 8.4 | 7.3 | 223 | 195 | 70 | 60 | 32 | 9 | 62 | 218 | 0.36 | 12 | 8.3 | 51 | < 0.0020 | 213 | 0.011 | 0.6 | < 0.4 | < 0.01 | 4 | < 0.06 | 0.71 | 0.023 | 9.4 | < 1.00 | 766 | 13 | 0.93 | < 0.07 | 0.85 | 24 | 7.5 | < 4 | 0.92 | 1.83 | 0.06 | 3.2 | 1.977 | 8.5 | 3.6 | [5 empty] | < 4 | -72.8 | -8.02
363110112314601 | Cottonwood (Sowats) | Supai Group | 2016-04-22 | 13:00 | 14.2 |  |  | 936 |  | 8.1 | 1.2 | 262 | 217 | 117 | 53 | 9.4 | 1.7 | 16 | 286 | 0.26 | 12 | 0.52 | 21 | < 0.0010 | 41 | 0.004 | 0.19 | 0.2 | 0.24 | < 1 | 0.06 | 0.3 | 0.09 | 1.1 | < 0.50 | 1080 | 1.1 | 1.1 | 0.036 | 0.6 | 7.6 | 6.8 |  | 0.68 | 2.6 | 0.07 | 1.5 |  | 1.7 | R 1.0 |  |  |  |  | 0.70783 |  | -92.2 | -12.39
363115112342601 | Mountain Sheep | Supai Group | 2009-09-01 | 11:12 | 18.3 | 673 | 40.3 | 1640 | 7.3 | 7 | 0 | 298 | 245 | 184 | 98 | 32 | 7.7 | 41.2 | 662 | 0.38 | 12 | 1.3 | 18 | 0.009 | 113 | 0.004 | 1.3 | < 0.20000 | 4 | 3 | 0.012 | 0.019 | 0.012 | 2.1 | < 0.3 | 1830 | 1.4 | 4 | 0.026 | 0.44 | 39 | 16 | < 4 |  |  |  | 8.4 | 2.816 |  |  | 11 | 14 | 8.8 | 11.4 | 0.7083 | < 4 | -90.64 | -12.08
363115112342601 | Mountain Sheep | Supai Group | 2011-07-28 | 9:42 | 17.8 | 669 | 36 | 1650 | 7.6 | > 7.3 |  | 313 | 256 | 203 | 101 | 34 | 7.5 | 42 | 653 | 0.19 | 12 | 1.1 | 18 | < 0.005 | 108 | 0.013 | < 0.7 | < 0.4 | < 0.03 | 6 | < 0.1 | 0.06 | 0.016 | 2.1 | < 1.00 | 1879 | 1.8 | 4.4 | < 0.20 | 0.6 | 38 | 12 | < 4 | 2.55 | 7.1 | 0.18 | 7.8 | 2.784 | 11.6 | 15 | [5 empty] | < 4 | -89.4 | -11.9
363135112330601 | Bitter | Supai Group | 2015-11-14 | 10:45 | 9.4 | 590 | 2.3 | 1290 | 3.1 | 7.4 | 0.4 | 238 | 196 | 159 | 68 | 19 | 5.3 | 24.5 | 513 | 0.34 | 14 | 1.4 | 57 | 0.0025 | 64 | 0.004 | 0.09 | < 0.1 | 0.26 | < 0.8 | 0.013 | < 0.05 | 0.013 | 2.4 | < 0.40 | 1526 | 3.3 | 0.79 | 0.071 | 0.66 | 19 | 1.2 |  | 1.26 | 3.4 | 0.08 | 4.1 |  | 5.9 | 7 |  |  |  |  | 0.70805 |  | -72.3 | -9.53
363209112350801 | Lower Jumpup | Supai Group | 2009-08-28 | 11:27 | 21.1 |  | 1.2 | 1960 | 4.1 | 6.9 |  | 357 | 294 | 254 | 117 | 38 | 8.1 | 41.7 | 834 | 0.56 | 18 | 1.4 | 28 | < 0.020 | 128 | < 0.002 | < 0.20 | < 0.20 | 0.11 | 4 | 0.008 | 7.5 | 0.012 | 6.5 | < 0.3 | 2650 | 1.6 | 3 | 0.043 | 0.69 | 53 | 3.6 | < 4 |  |  |  | 7.7 | 2.594 |  |  | 7 | 16 | 10.2 | 10 | 0.70817 | < 4 | -89.77 | -11.93
363209112350801 | Lower Jumpup | Supai Group | 2011-07-28 | 10:42 | 21.1 | 664 | 5.9 | 2120 | 6.7 | 7.4 |  | 363 | 298 | 263 | 123 | 45 | 9 | 43 | 910 | 0.23 | 17 | 0.8 | 23 | 0.01 | 148 | 0.02 | < 1.00 | < 0.40 | < 0.07 | 2 | < 0.3 | 0.71 | 0.04 | 6.4 | < 1 | 2840 | 1.7 | 4.8 | < 0.3 | 1.6 | 53 | 2.7 | < 4 | 2.62 | 6.9 | 0.21 | 8.4 | 2.551 | 10.9 | 12 | [5 empty] | < 4 | -88.3 | -11.94
362434111533601 | Buck Farm Canyon | Redwall Limestone | 2009-08-23 | 13:30 | 27.3 | 690 | 0.59 | 708 | 6.8 | 7.5 | 1 | 239 | 198 | 95.1 | 33.9 | 19.1 | 7.32 | 12.7 | 194 | 0.18 | 12 | 0.95 | 31 | < 0.020 | 59 | E 0.013 | 0.24 | 0.093 | < 1.0 | < 4.0 | < 0.060 | < 0.20 | E 0.021 | 2.66 | 0.42 | 590 | 2.6 | < 2.0 | 0.116 | < 4.0 | 24.4 | 3.5 | < 4 |  |  |  | 2.77 | 1.846 |  |  | 4.3 | 3.9 | 8.1 | 3.9 | 0.70916 | < 4 | -91.38 | -12.22
362702112394701 | Side Canyon | Redwall Limestone | 2009-08-26 | 15:42 | 23.3 |  | 1 | 1320 | 4.2 | 7.4 |  | 200 | 164 | 181 | 75 | 17 | 4.8 | 10.7 | 596 | 0.55 | 10 | 1.7 | 12 | < 0.020 | 100 | < 0.002 | 0.3 | < 0.20 | 0.06 | < 2 | 0.009 | < 0.02000 | 0.16 | 11 | < 0.3 | 2020 | 0.55 | 7 | 0.028 | 0.28 | 31 | 13 | < 4 |  |  |  | 7.5 | 1.857 |  |  | 7.5 | 9 | 6.6 | 6.8 | 0.70868 | < 4 | -91.41 | -12.5
362723112382801 | Showerbath | Redwall Limestone | 2009-08-26 | 15:12 | 21.1 |  | 202 |  | 6.3 | 7 | 0 | 241 | 198 | 111 | 49 | 18 | 4.1 | 16.1 | 292 | 0.3 | 9.8 | 1.4 | 23 | < 0.020 | 65 | < 0.002 | 0.4 | < 0.20 | 0.07 | < 2.0 | 0.007 | < 0.020 | 0.064 | 4.2 | < 0.30 | 997 | 1 | 9 | 0.066 | 0.25 | 21 | 4.6 | < 4 |  |  |  | 4.8 | 1.89 |  |  | 5.4 | 6.4 | 4.8 | 5.6 | 0.70846 | < 4 | -90.41 | -12.2
362723112382801 | Showerbath | Redwall Limestone | 2011-07-26 | 13:42 | 20.3 | 694 | 256 | 978 | 8.2 | 7.8 |  | 232 | 190 | 119 | 48 | 21 | 4.7 | 15 | 337 | 0.2 | 9.6 | 1.2 | 23 | < 0.0020 | 70 | 0.006 | 0.3 | < 0.4 | < 0.01 | 3 | < 0.06 | 0.03 | 0.079 | 3.8 | < 1 | 1010 | 1 | 9.1 | < 0.07 | 0.4 | 23 | 3.9 | < 4 | 1.45 | 2.65 | 0.09 | 4.8 | 1.842 | 6.7 | R 0.1 | [5 empty] | < 4 | -88.1 | -11.89
362802112374601 | Kanab | Redwall Limestone | 2009-08-26 | 12:52 | 21.8 |  | 274 | 864 | 7.3 | 7.1 |  | 241 | 199 | 102 | 51 | 16 | 3.9 | 16 | 261 | 0.28 | 11 | 1.8 | 25 | < 0.020 | 58 | < 0.00200 | 0.3 | < 0.2 | 0.08 | < 2.0 | 0.043 | 0.29 | 0.12 | 4.3 | < 0.3 | 870 | 0.54 | 17 | 0.072 | 0.48 | 20 | 5.1 | 0.245 |  |  |  | 4.9 | 1.98 |  |  | 4.1 | 6.7 | 6.1 | 6.1 | 0.70849 | 0.016 | -91.56 | -12.4
362802112374601 | Kanab | Redwall Limestone | 2011-07-26 | 10:57 | 21.9 | 693 | 431 | 842 | 5.8 | 7.3 |  | 241 | 198 | 105 | 54 | 17 | 4.2 | 12 | 269 | 0.21 | 11 | 1.7 | 26 | 0.005 | 64 | 0.009 | < 0.3 | < 0.40 | < 0.010 | 5 | < 0.1 | 0.13 | 0.14 | 4.4 | < 1 | 880 | 0.71 | 18 | < 0.07 | 0.7 | 20 | 4.4 | < 4 | 1.42 | 2.77 | 0.07 | 4.8 | 1.94 | 6.4 | 8.6 | [5 empty] | < 4 | -90.9 | -12.29
362827111504101 | Unknown | Redwall Limestone | 2009-08-21 | 9:00 | 18.8 | 689 | 0.68 | 330 | 7.6 | 7.6 |  | 210 | 173 | 44.2 | 20.7 | 1.75 | 0.75 | 2 | 8.25 | E 0.08 | 8 | 2.2 | 180 | < 0.020 | 12 | < 0.020 | 0.96 | 0.052 | < 1.0 | < 4.0 | < 0.060 | E 0.11 | < 0.040 | 0.233 | 0.19 | 72.8 | 1.1 | < 2.0 | E 0.033 | < 4.0 | 1.73 | 0.72 |  |  |  |  | 0.577 | 3.94 |  |  | 1.9 | 3.5 | R 0.5 | 2.3 | 0.71043 |  | -99.48 | -13.78
362831111504401 | Hole in the Wall | Redwall Limestone | 2009-08-22 | 14:35 |  | 686 | 8.8 | 303 | 7.8 | 7.5 |  | 210 | 173 | 45.5 | 21.2 | 1.8 | 0.86 | 2 | 8.27 | E 0.08 | 8 | 2.2 | 178 | < 0.020 | 11 | < 0.020 | 0.95 | 0.043 | < 1.0 | < 4.0 | < 0.060 | < 0.20 | < 0.040 | 0.223 | 0.19 | 71.2 | 1.1 | < 2.0 | E 0.025 | < 4.0 | 1.58 | 0.73 |  |  |  |  | 0.581 | 3.911 |  |  | 2.4 | 2.2 | R 0.3 | R 0.3 | 0.71053 |  | -99.07 | -13.74
362837111504201 | Hanging | Redwall Limestone | 2009-08-22 | 10:30 | 20.9 | 690 |  | 348 | 7.3 | 7.9 | 1 | 214 | 177 | 44.9 | 21 | 1.74 | 0.82 | 1.98 | 8.21 | E 0.07 | 8 | 2.3 | 181 | < 0.020 | 11 | E 0.014 | 0.97 | 0.069 | < 1.0 | < 4.0 | < 0.060 | E 0.12 | < 0.040 | 0.237 | 0.2 | 75.4 | 1.1 | < 2.0 | E 0.028 | < 4.0 | 1.66 | 0.78 | < 4 |  |  |  | 0.608 | 3.924 |  |  | 1.8 | R 0.1 | R 0.4 | 1.1 | 0.71071 | < 4 | -98.52 | -13.78
362957111512601 | Vasey's Paradise | Redwall Limestone | 2009-08-21 | 10:30 | 18.6 |  | 260 | 300 | 9.1 | 8.6 | [37 empty] | 4.34 |  |  | 1.2 | 2.1 | R 0.8 | 1.2 | 0.71077
363123111503101 | Fence | Redwall Limestone | 2009-08-20 | 13:45 | 21.5 | 686 | 732 |  | 5 | 6.8 |  | 439 | 360 | 147 | 39.4 | 156 | 15.9 | 239 | 170 | 0.31 | 9.8 | 16.4 | 52 | 0.045 | 483 | 0.035 | 0.97 | 0.124 | < 1.0 | < 4.0 | < 0.060 | < 0.20 | 0.052 | 1.08 | 1.1 | 1060 | 1.6 | 5.7 | 0.055 | < 4.0 | 355 | 1.2 |  |  |  |  | 1.44 | 2.56 |  |  | R 0.6 | R 0.1 | 16.7 | 15.4 | 0.71417 |  | -101 | -13.83
*Flow rate for Big Spring was measured to be 2 cubic feet per second and was converted to gallons per minute