## Table 4
Table 4. Concentrations of nutrients, trace metals, and suspended sediment in sample pairs collected from the upstream railroad bridge and from the point location at the Blackstone River at Millville, Massachusetts, station (01111230).
[Sample types: EWI/Bridge, sample collected along bridge transect using equal-width-increment methods; Point, sample collected from Millville station intake point; RPD, relative percent difference. Italics indicates RPD values; bold italics indicate instances where RPDs were greater than the established performance criterion of 20 percent; µS/cm at 25 °C, microsiemens per centimeter at 25 degrees Celsius; mg/L, milligram per liter; nm, nanometer; NTRU, nephelometric turbidity ratio unit; µg/L, microgram per liter; N, nitrogen; P, phosphorus; NH4, ammonium; --, no data]
Quality-control sample type | Date | Time | Temperature, water, field (degree Celsius) | Specific conductance, water, unfiltered, field (µS/cm at 25 °C) | Dissolved oxygen, water, unfiltered, field (mg/L) | pH, water, unfiltered, field, standard unit | Turbidity, water, unfiltered, field, broadband light source (400–680 nm), detectors at multiple angles including 90 ±30 degrees, ratiometric correction (NTRU) | Chlorophyll a, phytoplankton, field (µg/L) | Carbon dioxide, water, unfiltered (mg/L) | Total nitrogen, water, unfiltered (mg/L) | Total nitrogen, water, filtered (mg/L) | Organic nitrogen, water, unfiltered (mg/L) | Organic nitrogen, water, filtered (mg/L) | Ammonia, water, filtered (mg/L as N) | Nitrite, water, filtered (mg/L as N) | Nitrate, water, filtered (mg/L as N) | Ammonia plus organic nitrogen, water, filtered (mg/L as N) | Ammonia plus organic nitrogen, water, unfiltered (mg/L as N) | Nitrate plus nitrite, water, filtered (mg/L as N) | Particulate nitrogen, suspended in water (mg/L) | Total nitrogen (nitrate + nitrite + ammonia + organic N), water, filtered, analytically determined (mg/L) | Total nitrogen (nitrate + nitrite + ammonia + organic N), water, unfiltered, analytically determined (mg/L) | Nitrate, water, filtered (mg/L) | Nitrite, water, filtered (mg/L) | Ammonia, water, filtered (mg/L as NH4) | Orthophosphate, water, filtered (mg/L) | Phosphorus, water, unfiltered (mg/L as P) | Phosphorus, water, filtered (mg/L as P) | Orthophosphate, water, filtered (mg/L as P) | Organic carbon, water, filtered (mg/L) | Carbon (inorganic plus organic), suspended sediment, total (mg/L) | Hardness, water (mg/L as calcium carbonate) | Calcium, water, filtered (mg/L) | Magnesium, water, filtered (mg/L) | Sodium, water, filtered (mg/L) | Potassium, water, filtered (mg/L) | Chloride, water, filtered (mg/L) | Sulfate, water, filtered (mg/L) | Cadmium, water, filtered (µg/L) | Cadmium, water, unfiltered (µg/L) | Chromium, water, filtered (µg/L) | Chromium, water, unfiltered, recoverable (µg/L) | Copper, water, filtered (µg/L) | Copper, water, unfiltered, recoverable (µg/L) | Lead, water, filtered (µg/L) | Lead, water, unfiltered, recoverable (µg/L) | Nickel, water, filtered (µg/L) | Nickel, water, unfiltered, recoverable (µg/L) | Zinc, water, filtered (µg/L) | Zinc, water, unfiltered, recoverable (µg/L) | Aluminum, water, unfiltered, recoverable (µg/L) | Pheophytin a, phytoplankton (µg/L) | Chlorophyll a, phytoplankton, chromatographic-fluorometric method (µg/L) | Dissolved solids, water, filtered, sum of constituents (mg/L) | Suspended sediment concentration (mg/L)
EWI/Bridge | 2012-10-24 | 13:45 | 13.3 | 331 | 9.2 | 7.1 | 2.9 | -- | 4.9 | 1.4 | 1.3 | 0.4 | 0.3 | 0.01 | 0.013 | 0.972 | 0.32 | 0.41 | 0.985 | -- | -- | -- | 4.3 | 0.043 | 0.019 | 0.122 | 0.096 | 0.055 | 0.04 | 3.81 | -- | 43.5 | 13.6 | 2.29 | 43.6 | 4.03 | 66 | 13.2 | 0.168 | 0.228 | 0.69 | 1.6 | 3.6 | 5.1 | 0.722 | 2.53 | 1.9 | 1.8 | 8.8 | 10.8 | 69.6 | -- | -- | 166 | 5
Point | 2012-10-24 | 14:00 | 13.3 | 331 | 9.2 | 7.1 | 2.9 | -- | 4.9 | 1.4 | 1.3 | 0.41 | 0.34 | 0.02 | 0.012 | 0.95 | 0.36 | 0.43 | 0.962 | -- | -- | -- | 4.21 | 0.041 | 0.022 | 0.124 | 0.09 | 0.057 | 0.041 | 3.86 | -- | 43.3 | 13.6 | 2.3 | 45 | 4.17 | 66.9 | 13.3 | 0.18 | 0.235 | 0.7 | 1.4 | 3.1 | 4.7 | 0.681 | 2.15 | 2 | 1.9 | 8.6 | 9.8 | 55.8 | -- | -- | 169 | --
RPD |  |  | 0 | 0 | 0 | 0 | 0 | -- | 0 | 0 | 0 | 2.4691 | 12.5 | 66.6667 | 8 | 2.2893 | 11.7647 | 4.7619 | 2.3626 | -- | -- | -- | 2.1152 | 4.7619 | 14.6341 | 1.626 | 6.4516 | 3.5714 | 2.4691 | 1.3038 | -- | 0.46083 | 0 | 0.43573 | 3.1603 | 3.4146 | 1.3544 | 0.75472 | 6.8966 | 3.0238 | 1.4388 | 13.3333 | 14.9254 | 8.1633 | 5.8446 | 16.2393 | 5.1282 | 5.4054 | 2.2989 | 9.7087 | 22.0096 | -- | -- | 1.791 | --
EWI/Bridge | 2012-11-28 | 12:15 | 4.3 | 446 | 13.7 | 7.7 | 2.6 | -- | 1.5 | 1.7 | 1.6 | 0.38 | 0.33 | 0.09 | 0.025 | 1.17 | 0.43 | 0.48 | 1.2 | -- | -- | -- | 5.2 | 0.081 | 0.121 | 0.069 | 0.068 | 0.032 | 0.022 | 3.5 | -- | 55.9 | 17.6 | 2.91 | 60 | 4.5 | 96 | 16.7 | 0.192 | 0.238 | 0.24 | 1.1 | 2.5 | 3.7 | 0.343 | 1.56 | 3.8 | 3.7 | 10.9 | 12.1 | 55.2 | -- | -- | 224 | 4
Point | 2012-11-28 | 12:30 | 4.42 | 449 | 13.7 | 7.7 | 1.7 | 3.4 | -- | 1.6 | 1.6 | 0.36 | 0.32 | 0.1 | 0.024 | 1.14 | 0.43 | 0.46 | 1.16 | -- | -- | -- | 5.03 | 0.079 | 0.13 | 0.068 | 0.065 | 0.032 | 0.022 | 15.5 | -- | 56.2 | 17.7 | 2.92 | 59.9 | 4.59 | 96.1 | 16.7 | 0.206 | 0.249 | 0.21 | 2.4 | 2.4 | 3.4 | 0.313 | 1.29 | 3.9 | 4.8 | 11.4 | 11.5 | 47.7 | -- | -- | 225 | 3
RPD |  |  | 2.7523 | 0.67039 | 0 | 0 | 41.8605 | -- | -- | 6.0606 | 0 | 5.4054 | 3.0769 | 10.5263 | 4.0816 | 2.5974 | 0 | 4.2553 | 3.3898 | -- | -- | -- | 3.3236 | 2.5 | 7.1713 | 1.4599 | 4.5113 | 0 | 0 | 126.3158 | -- | 0.53524 | 0.56657 | 0.34305 | 0.16681 | 1.9802 | 0.10411 | 0 | 7.0352 | 4.5175 | 13.3333 | 74.2857 | 4.0816 | 8.4507 | 9.1463 | 18.9474 | 2.5974 | 25.8824 | 4.4843 | 5.0847 | 14.5773 | -- | -- | 0.44543 | 28.5714
EWI/Bridge | 2012-12-26 | 14:30 | 2.3 | 404 | 13.7 | 7.2 | 2.2 | 3.9 | 3.6 | 1.3 | 1.3 | 0.38 | 0.34 | 0.12 | 0.021 | 0.772 | 0.46 | 0.5 | 0.793 | -- | -- | -- | 3.42 | 0.069 | 0.153 | 0.068 | 0.054 | 0.03 | 0.022 | -- | -- | 45.9 | 14.2 | 2.52 | 54.7 | 3.54 | 90.7 | 13.9 | 0.207 | 0.239 | 0.21 | 0.65 | 2.4 | 3.3 | 0.373 | 1.12 | 1.5 | 1.5 | 13.1 | 13.2 | 63.5 | -- | -- | 201 | 2
Point | 2012-12-26 | 15:00 | 2.44 | 407 | 13.7 | 7.2 | 2 | 3.9 | 3.4 | 1.3 | 1.2 | 0.36 | 0.32 | 0.12 | 0.021 | 0.773 | 0.44 | 0.49 | 0.793 | -- | -- | -- | 3.42 | 0.068 | 0.159 | 0.074 | 0.055 | 0.031 | 0.024 | -- | -- | 46.2 | 14.3 | 2.54 | 54 | 3.48 | 90.5 | 13.9 | 0.212 | 0.236 | 0.24 | 0.57 | 2.6 | 3.2 | 0.394 | 1.03 | 1.5 | 1.5 | 12.6 | 12.1 | 58.3 | -- | -- | 200 | 2
RPD |  |  | 5.9072 | 0.73983 | 0 | 0 | 9.5238 | 0 | 5.7143 | 0 | 8 | 5.4054 | 6.0606 | 0 | 0 | 0.12945 | 4.4444 | 2.0202 | 0 | -- | -- | -- | 0 | 1.4599 | 3.8462 | 8.4507 | 1.8349 | 3.2787 | 8.6957 | -- | -- | 0.65147 | 0.70175 | 0.79051 | 1.2879 | 1.7094 | 0.22075 | 0 | 2.3866 | 1.2632 | 13.3333 | 13.1148 | 8 | 3.0769 | 5.4759 | 8.3721 | 0 | 0 | 3.8911 | 8.6957 | 8.5386 | -- | -- | 0.49875 | 0
EWI/Bridge | 2013-01-30 | 12:30 | 2.24 | 450 | -- | 7.6 | -- | -- | 1.6 | 1.6 | 1.6 | 0.4 | 0.31 | 0.07 | 0.016 | 1.23 | 0.37 | 0.46 | 1.25 | 0.028 | 1.62 | -- | 5.45 | 0.053 | 0.084 | 0.026 | 0.043 | 0.018 | 0.009 | 3.6 | 0.45 | 51.4 | 15.8 | 2.88 | 62.5 | 4.27 | 108 | 17.7 | 0.274 | 0.236 | 0.14 | 0.43 | 2 | 3 | 0.27 | 0.78 | 1.7 | 1.7 | 14 | 16.3 | 44.5 | 2.6 | 4.1 | 238 | 3
Point | 2013-01-30 | 12:45 | 2.24 | 450 | 14.4 | 7.63 | -- | 5.24 | 1.6 | 1.7 | 1.6 | 0.38 | 0.28 | 0.07 | 0.016 | 1.24 | 0.37 | 0.45 | 1.25 | 0.05 | 1.6 | -- | 5.48 | 0.051 | 0.091 | 0.029 | 0.042 | 0.018 | 0.009 | 3.65 | 0.41 | 52.6 | 16.3 | 2.89 | 63.5 | 4.08 | 108 | 17.6 | 0.247 | 0.24 | 0.15 | 0.46 | 2.5 | 3.3 | 0.275 | 0.7 | 1.7 | 1.8 | 14.3 | 14.2 | 40.1 | 2.3 | 3.6 | 239 | 2
RPD |  |  | 0 | 0 | -- | 0.39396 | -- | -- | 0 | 6.0606 | 0 | 5.1282 | 10.1695 | 0 | 0 | 0.80972 | 0 | 2.1978 | 0 | 56.4103 | 1.2422 | -- | 0.54895 | 3.8462 | 8 | 10.9091 | 2.3529 | 0 | 0 | 1.3793 | 9.3023 | 2.3077 | 3.1153 | 0.34662 | 1.5873 | 4.5509 | 0 | 0.56657 | 10.3647 | 1.6807 | 6.8966 | 6.7416 | 22.2222 | 9.5238 | 1.8349 | 10.8108 | 0 | 5.7143 | 2.1201 | 13.7705 | 10.4019 | 12.2449 | 12.987 | 0.41929 | 40
EWI/Bridge | 2013-03-06 | 13:30 | 4.5 | 390 | 12.6 | 7.5 | 2.1 | -- | 1.5 | 0.99 | 0.9 | 0.21 | 0.24 | 0.08 | 0.009 | 0.586 | 0.3 | 0.42 | 0.595 | 0.083 | 0.91 | 0.88 | 2.6 | 0.029 | 0.102 | 0.031 | 0.043 | 0.016 | 0.01 | 3.09 | 0.56 | 39.5 | 12.1 | 2.26 | 51.1 | 2.63 | 92.9 | 11.8 | 0.196 | 0.248 | 0.24 | 0.83 | 2.3 | 3.3 | 0.303 | 1.3 | 1.4 | 1.4 | 17.3 | 17.4 | 91.6 | 2 | 2.6 | 189 | 13
Point | 2013-03-06 | 13:45 | 4.6 | 390 | 12.7 | 7.4 | -- | -- | 1.8 | 0.97 | 0.93 | 0.2 | 0.22 | 0.08 | 0.009 | 0.595 | 0.33 | 0.38 | 0.603 | 0.063 | 0.91 | 0.89 | 2.63 | 0.028 | 0.103 | 0.032 | 0.044 | 0.017 | 0.01 | 3.19 | 0.57 | 39.4 | 12 | 2.26 | 51.7 | 2.64 | 93.2 | 11.8 | 0.203 | 0.254 | 0.23 | 0.87 | 2.3 | 3.3 | 0.301 | 1.21 | 1.4 | 1.3 | 13 | 13.5 | 84.7 | 2 | 2.7 | 190 | 8
RPD |  |  | 2.1978 | 0 | 0.79051 | 1.3423 | -- | -- | 18.1818 | 2.0408 | 3.2787 | 4.878 | 8.6957 | 0 | 0 | 1.5241 | 9.5238 | 10 | 1.3356 | 27.3973 | 0 | 1.1299 | 1.1472 | 3.5088 | 0.97561 | 3.1746 | 2.2989 | 6.0606 | 0 | 3.1847 | 1.7699 | 0.25349 | 0.82988 | 0 | 1.1673 | 0.37951 | 0.32241 | 0 | 3.5088 | 2.3904 | 4.2553 | 4.7059 | 0 | 0 | 0.66225 | 7.1713 | 0 | 7.4074 | 28.3828 | 25.2427 | 7.8276 | 0 | 3.7736 | 0.5277 | 47.619
EWI/Bridge | 2013-03-28 | 12:30 | 7 | 399 | 12.8 | 7.3 | 1 | 3 | 4.6 | 1.2 | 1 | 0.23 | 0.28 | 0.09 | 0.018 | 0.677 | 0.34 | 0.43 | 0.696 | 0.088 | 1.06 | 1.02 | 3 | 0.061 | 0.118 | 0.017 | 0.042 | 0.015 | 0.005 | 2.89 | 0.53 | 43.7 | 13.8 | 2.23 | 61.6 | 2.92 | 112 | 13.4 | 0.164 | 0.239 | 0.25 | 0.15 | 2 | 3.5 | 0.304 | 1.31 | 1.4 | 1.5 | 15.9 | 19.3 | 66.2 | 2.8 | 2.9 | 224 | 5
Point | 2013-03-28 | 12:45 | 7.1 | 398 | 12.8 | 7.41 | 1 | 3.2 | 4.1 | 1.1 | 0.99 | 0.2 | 0.24 | 0.09 | 0.018 | 0.682 | 0.29 | 0.42 | 0.699 | 0.042 | 1.03 | 1 | 3.02 | 0.058 | 0.121 | 0.032 | 0.04 | 0.015 | 0.01 | 2.96 | 0.37 | 43.3 | 13.7 | 2.23 | 64.7 | 3.14 | 111 | 13.4 | 0.176 | 0.237 | 0.22 | 0.15 | 2.4 | 3.4 | 0.339 | 1.3 | 1.4 | 1.5 | 10.2 | 12 | 63.2 | 2.8 | 3.4 | 227 | 7
RPD |  |  | 1.4184 | 0.25094 | 0 | 1.4956 | 0 | 6.4516 | 11.4943 | 8.6957 | 1.005 | 13.9535 | 15.3846 | 0 | 0 | 0.73584 | 15.873 | 2.3529 | 0.43011 | 70.7692 | 2.8708 | 1.9802 | 0.66445 | 5.042 | 2.5105 | 61.2245 | 4.878 | 0 | 66.6667 | 2.3932 | 35.5556 | 0.91954 | 0.72727 | 0 | 4.9089 | 7.2607 | 0.89686 | 0 | 7.0588 | 0.84034 | 12.766 | 0 | 18.1818 | 2.8986 | 10.8865 | 0.76628 | 0 | 0 | 43.6782 | 46.6454 | 4.6368 | 0 | 15.873 | 1.3304 | 33.3333
EWI/Bridge | 2013-05-24 | 12:30 | 19.6 | 468 | 8.2 | 7.1 | 4.95 | 8.3 | 6.3 | 1.4 | 1.2 | 0.48 | 0.29 | 0.07 | 0.032 | 0.804 | 0.4 | 0.64 | 0.836 | 0.165 | 1.2 | 1.39 | 3.56 | 0.104 | 0.095 | 0.139 | 0.138 | 0.055 | 0.045 | 3.85 | 1.32 | 53.2 | 16.6 | 2.87 | 73.3 | 4.41 | 118 | 14.6 | 0.168 | 0.43 | 0.35 | 3 | 3.3 | 8.4 | 0.822 | 5.33 | 1.9 | 2.4 | 7.9 | 15.6 | 176 | -- | -- | 257 | 13
Point | 2013-05-24 | 12:45 | 19.7 | 466 | 8.2 | 7.2 | 5.6 | -- | 5.1 | 1.4 | 1.3 | 0.48 | 0.31 | 0.04 | 0.004 | 0.851 | 0.4 | 0.64 | 0.855 | 0.21 | 1.2 | 1.37 | 3.77 | 0.013 | 0.046 | 0.006 | 0.134 | 0.053 | 0.002 | 3.77 | 1.51 | 52.1 | 16.2 | 2.83 | 72.5 | 4.43 | 118 | 14.6 | 0.163 | 0.381 | 0.34 | 2.6 | 4.5 | 7.6 | 0.839 | 4.77 | 1.9 | 2.4 | 11.7 | 19.3 | 153 | -- | -- | 256 | 13
RPD |  |  | 0.50891 | 0.42827 | 0 | 1.3986 | 12.3223 | -- | 21.0526 | 0 | 8 | 0 | 6.6667 | 54.5455 | 155.5556 | 5.6798 | 0 | 0 | 2.2472 | 24 | 0 | 1.4493 | 5.7299 | 155.5556 | 69.5035 | 183.4483 | 2.9412 | 3.7037 | 182.9787 | 2.0997 | 13.4276 | 2.0893 | 2.439 | 1.4035 | 1.0974 | 0.45249 | 0 | 0 | 3.0211 | 12.0838 | 2.8986 | 14.2857 | 30.7692 | 10 | 2.047 | 11.0891 | 0 | 0 | 38.7755 | 21.2034 | 13.9818 | -- | -- | 0.38986 | 0
EWI/Bridge | 2013-05-30 | 13:00 | 19.9 | 408 | 8.4 | 7.4 | 12.1 | 10.8 | 2.4 | 1.5 | 1.3 | 0.53 | 0.22 | 0.08 | 0.034 | 0.828 | 0.43 | 0.79 | 0.863 | 0.287 | 1.17 | 1.47 | 3.67 | 0.112 | 0.106 | 0.108 | 0.185 | 0.047 | 0.035 | 4.12 | 2.63 | 43.7 | 13.5 | 2.41 | 60.9 | 3.56 | 101 | 12.8 | 0.13 | 0.627 | 0.37 | 6 | 4.1 | 13.7 | 1.4 | 10.5 | 1.6 | 2.7 | 8.2 | 23.3 | 363 | 11.4 | 6.2 | 217 | 29
Point | 2013-05-30 | 13:15 | 19.9 | 423 | 8.5 | 7.3 | 10.3 | 8.83 | 3 | 1.4 | 1.2 | 0.59 | 0.28 | 0.08 | 0.034 | 0.772 | 0.41 | 0.75 | 0.806 | 0.23 | 1.16 | 1.48 | 3.42 | 0.111 | 0.102 | 0.103 | 0.182 | 0.049 | 0.034 | 3.79 | 2.45 | 45.2 | 14.1 | 2.46 | 63.2 | 3.49 | 102 | 12.8 | 0.129 | 0.605 | 0.35 | 5.7 | 3.2 | 13.2 | 1.27 | 10.2 | 1.6 | 2.6 | 7.6 | 23.6 | 359 | 12.3 | 7.2 | 221 | 30
RPD |  |  | 0 | 3.6101 | 1.1834 | 1.3605 | 16.0714 | 20.0713 | 22.2222 | 6.8966 | 8 | 10.7143 | 24 | 0 | 0 | 7 | 4.7619 | 5.1948 | 6.8304 | 22.0503 | 0.85837 | 0.67797 | 7.0522 | 0.89686 | 3.8462 | 4.7393 | 1.6349 | 4.1667 | 2.8986 | 8.3439 | 7.0866 | 3.3746 | 4.3478 | 2.0534 | 3.7067 | 1.9858 | 0.98522 | 0 | 0.7722 | 3.5714 | 5.5556 | 5.1282 | 24.6575 | 3.7175 | 9.7378 | 2.8986 | 0 | 3.7736 | 7.5949 | 1.2793 | 1.108 | 7.5949 | 14.9254 | 1.8265 | 3.3898
EWI/Bridge | 2013-06-11 | 14:30 | 17.7 | 273 | 8.74 | 6.8 | 8.25 | 5 | 6.4 | 1 | 0.84 | 0.54 | 0.41 | 0.07 | 0.008 | 0.416 | 0.42 | 0.66 | 0.425 | 0.134 | 0.9 | 1.04 | 1.84 | 0.027 | 0.087 | 0.079 | 0.127 | 0.039 | 0.026 | 5.5 | 1.45 | 29.7 | 9.13 | 1.68 | 40.8 | 2.2 | 65.2 | 8.02 | 0.247 | 0.579 | 0.52 | 4.1 | 10.4 | 19.4 | 20.6 | 49.4 | 1.7 | 2.5 | 37.8 | 51.9 | 303 | 4.7 | 3.2 | 142 | 24
Point | 2013-06-11 | 14:45 | 17.9 | 274 | 9.1 | 7.39 | 7.95 | 5.83 | 1.5 | 1 | 0.87 | 0.51 | 0.36 | 0.07 | 0.008 | 0.395 | 0.47 | 0.63 | 0.402 | 0.178 | 0.83 | 0.98 | 1.75 | 0.026 | 0.085 | 0.085 | 0.14 | 0.042 | 0.028 | 5.6 | 1.89 | 29.7 | 9.14 | 1.66 | 38.8 | 2.21 | 64.7 | 8.23 | 0.207 | 0.596 | 0.54 | 4.9 | 4.5 | 12.9 | 1.57 | 9.43 | 1.6 | 2.6 | 10.9 | 23.9 | 386 | 5.5 | 3.4 | 138 | 38
RPD |  |  | 1.1236 | 0.36563 | 4.0359 | 8.3157 | 3.7037 | 15.3278 | 124.0506 | 0 | 3.5088 | 5.7143 | 12.987 | 0 | 0 | 5.1788 | 11.236 | 4.6512 | 5.5623 | 28.2051 | 8.0925 | 5.9406 | 5.0139 | 3.7736 | 2.3256 | 7.3171 | 9.7378 | 7.4074 | 7.4074 | 1.8018 | 26.3473 | 0 | 0.10947 | 1.1976 | 5.0251 | 0.45351 | 0.76982 | 2.5846 | 17.6211 | 2.8936 | 3.7736 | 17.7778 | 79.1946 | 40.2477 | 171.6734 | 135.8831 | 6.0606 | 3.9216 | 110.4723 | 73.8786 | 24.0929 | 15.6863 | 6.0606 | 2.8571 | 45.1613
EWI/Bridge | 2013-11-27 | 12:45 | 5.5 | 413 | 12.9 | 7.4 | 12.9 | 30.65 | 3 | 2.1 | 1.8 | 0.75 | 0.34 | 0.08 | 0.003 | 1.35 | 0.4 | 0.8 | 1.36 | 0.29 | 1.78 | 2.19 | 5.99 | 0.01 | 0.105 | 0.056 | 0.19 | 0.03 | 0.018 | 3.74 | 2.9 | 60.9 | 16.2 | 4.97 | 53.8 | 5.41 | 89.5 | 15.5 | 0.227 | 0.61 | 0.34 | 7 | 6.9 | 21 | 2.55 | 22 | 1.8 | 3.1 | 18.7 | 39.7 | 435 | -- | -- | 215 | 37
Point | 2013-11-27 | 13:00 | 5.7 | 420 | 12.9 | 7.4 | 13.6 | 34.5 | 3.1 | 2 | 1.8 | 0.41 | 0.22 | 0.14 | 0.003 | 1.39 | 0.37 | 0.64 | 1.39 | 0.223 | 1.75 | 1.94 | 6.16 | 0.011 | 0.175 | 0.058 | 0.134 | 0.026 | 0.019 | 3.51 | 1.74 | 61.1 | 16.2 | 5 | 54.2 | 5.45 | 89.1 | 15.5 | 0.229 | 0.394 | 0.31 | 3.1 | 3.3 | 7.3 | 0.379 | 8.14 | 1.9 | 2.1 | 14 | 20.9 | 223 | -- | -- | 215 | 24
RPD |  |  | 3.5714 | 1.6807 | 0 | 0 | 5.283 | 11.8189 | 3.2787 | 4.878 | 0 | 58.6207 | 42.8571 | 54.5455 | 0 | 2.9197 | 7.7922 | 22.2222 | 2.1818 | 26.1209 | 1.6997 | 12.1065 | 2.7984 | 9.5238 | 50 | 3.5088 | 34.5679 | 14.2857 | 5.4054 | 6.3448 | 50 | 0.32787 | 0 | 0.60181 | 0.74074 | 0.73665 | 0.44793 | 0 | 0.87719 | 43.0279 | 9.2308 | 77.2277 | 70.5882 | 96.8198 | 148.2417 | 91.9708 | 5.4054 | 38.4615 | 28.7462 | 62.0462 | 64.4377 | -- | -- | 0 | 42.623
EWI/Bridge | 2013-12-30 | 11:45 | 3.14 | 757.5 | 13.5 | 7.3 | 49.2 | 9.35 | 3.3 | 2.5 | 1.8 | 1 | 0.49 | 0.32 | 0.027 | 1.02 | 0.79 | 1.5 | 1.04 | 0.653 | 1.85 | 2.39 | 4.5 | 0.088 | 0.406 | 0.075 | 0.344 | 0.036 | 0.025 | 3.95 | 7.16 | 61.2 | 17.4 | 4.33 | 112 | 4.43 | 193 | 15.6 | 0.409 | 1.18 | 0.15 | 12.4 | 4 | 25.4 | 0.722 | 20.4 | 2.2 | 4.7 | 20.3 | 55.2 | 1080 | -- | -- | 372 | 75
Point | 2013-12-30 | 12:00 | 3.3 | 783 | 13.5 | 7.3 | 52 | 16.7 | 3.3 | 2.4 | 1.8 | 1 | 0.45 | 0.33 | 0.026 | 0.936 | 0.81 | 1.6 | 0.963 | 0.682 | 1.75 | 2.34 | 4.14 | 0.087 | 0.426 | 0.072 | 0.351 | 0.036 | 0.023 | 4.13 | 7.58 | 59 | 16.8 | 4.14 | 119 | 4.27 | 201 | 15.1 | 0.389 | 1.12 | 0.15 | 11 | 3.9 | 23.5 | 0.728 | 20.1 | 2.1 | 4.4 | 20.6 | 54.4 | 1020 | -- | -- | 385 | 67
RPD |  |  | 4.9689 | 3.3106 | 0 | 0 | 5.5336 | 56.4299 | 0 | 4.0816 | 0 | 0 | 8.5106 | 3.0769 | 3.7736 | 8.589 | 2.5 | 6.4516 | 7.6885 | 4.3446 | 5.5556 | 2.1142 | 8.3333 | 1.1429 | 4.8077 | 4.0816 | 2.0144 | 0 | 8.3333 | 4.4554 | 5.6988 | 3.6606 | 3.5088 | 4.4864 | 6.0606 | 3.6782 | 4.0609 | 3.2573 | 5.0125 | 5.2174 | 0 | 11.9658 | 2.5316 | 7.771 | 0.82759 | 1.4815 | 4.6512 | 6.5934 | 1.467 | 1.4599 | 5.7143 | -- | -- | 3.4346 | 11.2676
EWI/Bridge | 2014-04-16 | 12:00 | 11.8 | 438 | -- | -- | 11.5 | 6.71 | -- | 1.1 | 0.89 | 0.43 | 0.28 | 0.17 | 0.038 | 0.409 | 0.45 | 0.67 | 0.447 | 0.239 | 0.9 | 1.05 | 1.81 | 0.125 | 0.221 | 0.027 | 0.111 | 0.019 | 0.009 | 4.43 | 2.25 | 51 | 14.6 | 3.56 | 62.9 | 3.42 | 111 | 11.3 | 0.228 | 0.536 | 0.4 | 4.9 | 3 | 11 | 0.659 | 7.45 | 1.5 | 2.5 | 10.8 | 22.3 | 346 | -- | -- | 223 | 30
Point | 2014-04-16 | 12:15 | 11.9 | 442 | 10.6 | 7.08 | 11.5 | 7.6 | -- | 1.1 | 0.91 | 0.47 | 0.26 | 0.17 | 0.037 | 0.425 | 0.45 | 0.67 | 0.462 | 0.193 | 0.89 | 1.1 | 1.88 | 0.123 | 0.221 | 0.026 | 0.11 | 0.022 | 0.009 | 4.42 | 1.93 | 50.5 | 14.4 | 3.53 | 64.4 | 3.42 | 112 | 11.3 | 0.218 | 0.524 | 0.38 | 5.2 | 2.8 | 11.5 | 0.614 | 7.89 | 1.6 | 2.4 | 10.8 | 22.3 | 362 | -- | -- | 225 | 26
RPD |  |  | 0.84388 | 0.90909 | -- | -- | 0 | 12.4389 | -- | 0 | 2.2222 | 8.8889 | 7.4074 | 0 | 2.6667 | 3.8369 | 0 | 0 | 3.3003 | 21.2963 | 1.1173 | 4.6512 | 3.794 | 1.6129 | 0 | 3.7736 | 0.90498 | 14.6341 | 0 | 0.22599 | 15.311 | 0.98522 | 1.3793 | 0.84626 | 2.3566 | 0 | 0.89686 | 0 | 4.4843 | 2.2642 | 5.1282 | 5.9406 | 6.8966 | 4.4444 | 7.0699 | 5.7366 | 6.4516 | 4.0816 | 0 | 0 | 4.5198 | -- | -- | 0.89286 | 14.2857
EWI/Bridge | 2014-05-01 | 10:30 | 9.69 | 398 | 11.1 | 7.25 | 12 | 8.6 | -- | 1.1 | 0.79 | 0.48 | 0.25 | 0.07 | 0.025 | 0.451 | 0.32 | 0.63 | 0.476 | 0.275 | 0.79 | 1.02 | 1.99 | 0.083 | 0.085 | 0.046 | 0.129 | 0.025 | 0.015 | 3.97 | 2.89 | 46.3 | 12.9 | 3.41 | 56.4 | 2.87 | 91.9 | 10.9 | 0.17 | 0.476 | 0.15 | 5.1 | 2.2 | 11.1 | 0.439 | 8.05 | 1.3 | 2.3 | 9 | 21.8 | 448 | 12.1 | 8.7 | 195 | 40
Point | 2014-05-01 | 10:45 | 9.7 | 397 | 11.1 | 7.26 | 11.5 | 8.6 | -- | 1 | 0.79 | 0.49 | 0.26 | 0.06 | 0.025 | 0.435 | 0.33 | 0.59 | 0.461 | 0.242 | 0.78 | 1.01 | 1.93 | 0.083 | 0.076 | 0.045 | 0.125 | 0.024 | 0.015 | 4.32 | 2.55 | 45.9 | 12.8 | 3.36 | 53.7 | 2.86 | 92.1 | 10.8 | 0.183 | 0.448 | 0.15 | 4.8 | 2.4 | 10.2 | 0.429 | 7.3 | 1.3 | 2.2 | 8.9 | 20.7 | 368 | 11.5 | 10.1 | 192 | 22
RPD |  |  | 0.10315 | 0.25157 | 0 | 0.13784 | 4.2553 | 0 | -- | 9.5238 | 0 | 2.0619 | 3.9216 | 15.3846 | 0 | 3.6117 | 3.0769 | 6.5574 | 3.2017 | 12.766 | 1.2739 | 0.98522 | 3.0612 | 0 | 11.1801 | 2.1978 | 3.1496 | 4.0816 | 0 | 8.4439 | 12.5 | 0.86768 | 0.77821 | 1.4771 | 4.9046 | 0.34904 | 0.21739 | 0.92166 | 7.3654 | 6.0606 | 0 | 6.0606 | 8.6957 | 8.4507 | 2.3041 | 9.772 | 0 | 4.4444 | 1.1173 | 5.1765 | 19.6078 | 5.0847 | 14.8936 | 1.5504 | 58.0645
EWI/Bridge | 2014-07-03 | 13:00 | 23.2 | 628 | 7.61 | 7.67 | 2.6 | 34.3 | -- | 2.4 | 2.2 | 0.71 | 0.44 | 0.01 | 0.046 | 1.64 | 0.49 | 0.76 | 1.69 | 0.273 | 2.13 | 2.41 | 7.26 | 0.152 | 0.014 | 0.145 | 0.129 | 0.064 | 0.047 | 4.36 | 1.64 | 96.2 | 23.3 | 9.22 | 83.4 | 6.98 | 148 | 20.6 | 0.351 | 0.369 | 0.42 | 1.1 | 5.3 | 6.5 | 0.329 | 1.27 | 3.2 | 3.1 | 8.7 | 10.7 | 40 | 14.5 | 43.6 | 333 | 4
Point | 2014-07-03 | 13:15 | 25.3 | 618 | 7.61 | 7.8 | 3.4 | 34.3 | -- | 2.3 | 2.2 | 0.31 | 0.18 | 0.005 | 0.045 | 1.63 | 0.51 | 0.78 | 1.67 | 0.272 | 2.03 | 2.3 | 7.2 | 0.149 | 0.0065 | 0.14 | 0.123 | 0.063 | 0.046 | 4.43 | 1.65 | 97 | 23.6 | 9.28 | 83 | 7.04 | 148 | 20.6 | 0.368 | 0.393 | 0.42 | 0.94 | 5.4 | 6.3 | 0.313 | 1.14 | 3.2 | 3.2 | 9.2 | 9.8 | 35.8 | 15.8 | 49.4 | 334 | 3
RPD |  |  | 8.6598 | 1.6051 | 0 | 1.6807 | 26.6667 | 0 | -- | 4.2553 | 0 | 78.4314 | 83.871 | 66.6667 | 2.1978 | 0.61162 | 4 | 2.5974 | 1.1905 | 0.36697 | 4.8077 | 4.6709 | 0.82988 | 1.9934 | 73.1707 | 3.5088 | 4.7619 | 1.5748 | 2.1505 | 1.5927 | 0.6079 | 0.82816 | 1.2793 | 0.64865 | 0.48077 | 0.85592 | 0 | 0 | 4.7288 | 6.2992 | 0 | 15.6863 | 1.8692 | 3.125 | 4.9844 | 10.7884 | 0 | 3.1746 | 5.5866 | 8.7805 | 11.0818 | 8.5809 | 12.4731 | 0.29985 | 28.5714
EWI/Bridge | 2014-12-04 | 14:00 | 5.4 | 603 | -- | 7.07 | 4.6 | 13.2 | -- | 1.5 | 1.4 | 0.5 | 0.37 | 0.18 | 0.063 | 0.839 | 0.53 | 0.6 | 0.902 | -- | 1.45 | 1.58 | 3.71 | 0.207 | 0.231 | 0.054 | 0.08 | 0.029 | 0.018 | -- | -- | 64.3 | 18 | 4.69 | 87.3 | 4.25 | 155 | 15.4 | 0.229 | 0.301 | 0.15 | 1.8 | 2.6 | 5.1 | 0.474 | 3.02 | 4.3 | 4.4 | 12.4 | 16.4 | 117 | 4.9 | 5.7 | 309 | --
Point | 2014-12-04 | 14:15 | 5.9 | 606 | 11.1 | 7.19 | 4.7 | 8.5 | -- | 1.6 | 1.4 | 0.49 | 0.36 | 0.18 | 0.066 | 0.836 | 0.52 | 0.68 | 0.902 | -- | 1.44 | 1.57 | 3.7 | 0.217 | 0.228 | 0.056 | 0.081 | 0.028 | 0.018 | -- | -- | 63.8 | 17.9 | 4.65 | 86 | 4.43 | 156 | 15.5 | 0.235 | 0.29 | 0.15 | 1.6 | 2.7 | 4.7 | 0.487 | 2.8 | 4.4 | 4.3 | 12.4 | 15.4 | 105 | 4.7 | 5.4 | 308 | --
RPD |  |  | 8.8496 | 0.49628 | -- | 1.683 | 2.1505 | 43.318 | -- | 6.4516 | 0 | 2.0202 | 2.7397 | 0 | 4.6512 | 0.35821 | 1.9048 | 12.5 | 0 | -- | 0.69204 | 0.63492 | 0.26991 | 4.717 | 1.3072 | 3.6364 | 1.2422 | 3.5088 | 0 | -- | -- | 0.78064 | 0.5571 | 0.85653 | 1.5003 | 4.1475 | 0.64309 | 0.64725 | 2.5862 | 3.7225 | 0 | 11.7647 | 3.7736 | 8.1633 | 2.7055 | 7.5601 | 2.2989 | 2.2989 | 0 | 6.2893 | 10.8108 | 4.1667 | 5.4054 | 0.32415 | --