## Table 7
Table 7. Loads of nutrients based on 14-day nutrient composite samples, and loads of dissolved trace metals and total aluminum based on 4-day metal composite samples collected by the automated sampling system from the point location at the Blackstone River at Millville, Massachusetts, station (01111230) during water years 2013 and 2014.
[Loading data are created by calculation and are unrounded; nutrient composite samples are unshaded; metal composite samples are shaded. EST, eastern standard time; ft3/s, cubic foot per second; m3/s, cubic meter per second; µS/cm at 25 °C, microsiemens per centimeter at 25 degrees Celsius; nm, nanometer; NTRU, nephelometric turbidity ratio unit; µg/L, microgram per liter; N, nitrogen; kg, kilogram; P, phosphorus; --, no data]
Start date | Start time (EST) | End date | End time (EST) | Number of samples | Average flow during sample period (ft3/s) | Average flow during sample period (m3/s) | Temperature, water, average field during sample period (degree Celsius) | Specific conductance, water, unfiltered, field (µS/cm at 25 °C) | Turbidity, water, unfiltered, field broad band light source (400–680 nm), detectors at multiple angles including 90 ±30 degrees, ratiometric correction (NTRU) | Chlorophyll a, phytoplankton, field, average during sample period (µg/L) | Total nitrogen (nitrate + nitrite + ammonia + organic N), water, unfiltered, analytically determined (kg) | Phosphorus, water, unfiltered, (kg as P) | Phosphorus, water, filtered (kg as P) | Calcium, water, filtered (kg) | Magnesium, water, filtered (kg) | Cadmium, water, filtered (kg) | Chromium, water, filtered (kg) | Copper, water, filtered (kg) | Lead, water, filtered (kg) | Nickel, water, filtered (kg) | Zinc, water, filtered (kg) | Aluminum, water, unfiltered, recoverable (kg)
2012-10-03 | 12:25 | 2012-10-17 | 8:40 | 63 | 210.2472 | 5.9535 | 14.48 | 331.4 | 3.17 | -- | 13103.7162 | 1416.618 | 1062.4635 | -- | -- | -- | -- | -- | -- | -- | -- | --
2012-10-13 | 8:30 | 2012-10-17 | 6:40 | 13 | 234.3744 | 6.6367 | 12.76 | 366 | 2.15 | -- | -- | -- | -- | 30861.175 | 5188.2555 | 0.53448 | 1.3418 | 10.0634 | 5.9933 | 4.4726 | 29.743 | 128.8119
2012-10-17 | 13:30 | 2012-10-31 | 10:55 | 103 | 357.021 | 10.1097 | 13.61 | 331.5 | 4.66 | 7.52 | 14727.2014 | 603.5738 | 724.2886 | -- | -- | -- | -- | -- | -- | -- | -- | --
2012-10-27 | 14:00 | 2012-10-31 | 3:45 | 18 | 521.8902 | 14.7783 | 13.83 | 310 | 5.44 | 9.66 | -- | -- | -- | 54092.2058 | 9182.0383 | 0.77275 | 2.0455 | 17.7277 | 5.3638 | 8.6366 | 53.6376 | 1313.6679
2012-10-31 | 12:10 | 2012-11-14 | 6:20 | 65 | 477.657 | 13.5257 | 9.08 | 374.45 | 3.69 | 7.79 | 17425.5836 | 2078.2806 | 799.3387 | -- | -- | -- | -- | -- | -- | -- | -- | --
2012-11-10 | 12:05 | 2012-11-14 | 3:55 | 11 | 378.1323 | 10.7075 | 8.78 | 451 | 6.39 | 7.63 | -- | -- | -- | 174649.5819 | 28222.36 | 2.0882 | 5.8217 | 37.9673 | 12.5545 | 27.8427 | 154.4004 | 1392.1343
2012-11-14 | 13:15 | 2012-11-28 | 7:25 | 37 | 279.6129 | 7.9178 | 6 | 422.04 | 1.78 | 6.55 | 13901.0641 | 939.2611 | 281.7783 | -- | -- | -- | -- | -- | -- | -- | -- | --
2012-11-24 | 12:10 | 2012-11-28 | 7:00 | 11 | 245.4327 | 6.9499 | 4.7 | 420 | 2.69 | 5.99 | -- | -- | -- | 37095.2096 | 6394.941 | 0.38233 | 0.63722 | 6.8273 | 1.4633 | 6.5998 | 28.9024 | 191.6207
2012-11-28 | 13:15 | 2012-12-12 | 9:50 | 44 | 247.4433 | 7.0068 | 5.38 | 450.55 | 1.02 | 11.67 | 14180.261 | 671.255 | 167.8137 | -- | -- | -- | -- | -- | -- | -- | -- | --
2012-12-08 | 14:10 | 2012-12-12 | 8:45 | 17 | 290.6712 | 8.2309 | 6.69 | 403 | 1.7 | 18.79 | -- | -- | -- | 43279.1048 | 6827.8836 | 0.57526 | 0.83332 | 7.5268 | 1.3468 | 7.258 | 37.634 | 282.255
2012-12-12 | 15:40 | 2012-12-26 | 11:15 | 76 | 407.286 | 11.5331 | 3.95 | 463.31 | 3.03 | 7.87 | 17751.7618 | 1376.1056 | 1100.8845 | -- | -- | -- | -- | -- | -- | -- | -- | --
2012-12-23 | 15:35 | 2012-12-26 | 10:25 | 14 | 447.498 | 12.6717 | 2.76 | 407 | 2.2 | 6.06 | -- | -- | -- | 34640.6605 | 6161.7458 | 0.58245 | 0.91966 | 7.9704 | 1.637 | 5.2114 | 44.4504 | 407.7175
2012-12-26 | 16:20 | 2013-01-09 | 11:20 | 83 | 532.9485 | 15.0914 | 1.51 | 459.13 | 1.76 | 6.31 | 18962.8588 | 1073.3694 | 89.4474 | -- | -- | -- | -- | -- | -- | -- | -- | --
2013-01-05 | 21:00 | 2013-01-09 | 7:30 | 14 | 359.0316 | 10.1666 | 1.83 | 389 | 4.76 | 6.6 | -- | -- | -- | 39699.1909 | 7121.6106 | 0.59094 | 0.72731 | 12.4249 | 1.4546 | 5.4549 | 45.4571 | 170.6156
2013-01-09 | 15:35 | 2013-01-23 | 14:10 | 63 | 425.3814 | 12.0455 | 3.15 | 453.64 | 0.83 | 7.62 | 16562.5559 | 581.1423 | 435.8567 | -- | -- | -- | -- | -- | -- | -- | -- | --
2013-01-19 | 15:30 | 2013-01-23 | 1:35 | 12 | 412.3125 | 11.6754 | 2.12 | 452 | 2.28 | 9.45 | -- | -- | -- | 47887.5502 | 8848.7865 | 0.64891 | 0.65932 | 8.3283 | 1.0688 | 6.2462 | 53.0927 | 167.2594
2013-01-24 | 13:34 | 2013-02-04 | 16:25 | 59 | 471.6252 | 13.3549 | 1.39 | 519.73 | 2.28 | 11.54 | 17095.9179 | 899.7852 | 257.0815 | -- | -- | -- | -- | -- | -- | -- | -- | --
2013-02-03 | 2:40 | 2013-02-04 | 6:50 | 8 | 412.3125 | 11.6754 | 1.54 | 419 | 4.63 | 7.13 | -- | -- | -- | 42682.3817 | 7946.5572 | 0.8016 | 1.0757 | 8.3283 | 1.6865 | 6.5932 | 66.9732 | 225.5573
2013-02-06 | 14:40 | 2013-02-16 | 2:30 | 52 | 433.4238 | 12.2732 | 1.35 | 517.89 | 1.09 | 11.48 | 10561.6236 | 528.0812 | 52.8081 | -- | -- | -- | -- | -- | -- | -- | -- | --
2013-02-20 | 15:40 | 2013-03-04 | 14:00 | 130 | 930.042 | 26.3359 | 2.8 | 596.78 | 1.91 | 20.48 | 32873.8712 | 1358.4244 | 135.8424 | -- | -- | -- | -- | -- | -- | -- | -- | --
2013-02-21 | 15:35 | 2013-02-25 | 14:00 | 13 | 507.816 | 14.3797 | 2.38 | 568 | 2.43 | 18.79 | -- | -- | -- | 51038.2066 | 8931.6862 | 1.114 | 1.325 | 14.2318 | 1.5655 | 6.8705 | 80.4833 | 480.4462
2013-03-01 | 14:15 | 2013-03-05 | 4:15 | 9 | 1263.8016 | 35.7869 | 3.44 | 400 | 3.03 | 17.4 | -- | -- | -- | 146523.0232 | 25086.5176 | 2.1978 | 2.22 | 23.3105 | 3.3301 | 17.7604 | 178.7137 | 752.5955
2013-03-06 | 15:20 | 2013-03-20 | 9:20 | 43 | 1228.6161 | 34.7905 | 4.25 | 479.17 | 1.28 | 7.11 | 40828.5633 | 2474.4584 | 206.2049 | -- | -- | -- | -- | -- | -- | -- | -- | --
2013-03-16 | 3:15 | 2013-03-19 | 15:45 | 9 | 1085.8635 | 30.7482 | 4.37 | 398 | 2.36 | 2.9 | -- | -- | -- | 100344.2077 | 16692.7747 | 1.7349 | 2.1569 | 30.0095 | 2.8978 | 15.9425 | 127.5403 | 662.0842
2013-03-20 | 14:40 | 2013-04-03 | 6:05 | 51 | 696.8124 | 19.7315 | 6.78 | 498.79 | 0.41 | 4.56 | 22805.1634 | 698.1172 | 116.3529 | -- | -- | -- | -- | -- | -- | -- | -- | --
2013-03-30 | 2:35 | 2013-04-03 | 2:30 | 13 | 607.3407 | 17.198 | 8.66 | 473 | 3.16 | 7.9 | -- | -- | -- | 82226.998 | 13525.7453 | 0.90569 | 1.1917 | 19.663 | 1.9127 | 10.1294 | 64.3516 | 386.1094
2013-04-03 | 14:15 | 2013-04-18 | 9:50 | 56 | 456.5457 | 12.9279 | 10.86 | 464.03 | 1.27 | 30.75 | 18539.972 | 1158.7482 | 165.5355 | -- | -- | -- | -- | -- | -- | -- | -- | --
2013-04-13 | 2:10 | 2013-04-17 | 1:10 | 15 | 550.0386 | 15.5754 | 10.84 | 453 | 4.47 | 31.03 | -- | -- | -- | 74260.3625 | 12341.1106 | 0.79603 | 1.2288 | 17.0959 | 2.0515 | 8.548 | 53.959 | 403.3566
2013-04-18 | 15:20 | 2013-05-02 | 2:30 | 44 | 338.9256 | 9.5973 | 14.37 | 467.7 | -- | 19.51 | 13636.8068 | 1005.9939 | 223.5542 | -- | -- | -- | -- | -- | -- | -- | -- | --
2013-04-28 | 3:15 | 2013-05-01 | 21:50 | 11 | 263.5281 | 7.4623 | 15.55 | 484 | 4.5 | 15.15 | -- | -- | -- | 37531.6832 | 6385.2604 | 0.42162 | 0.68239 | 9.2611 | 1.0163 | 4.3868 | 22.6652 | 159.6315
2013-05-02 | 12:55 | 2013-05-16 | 4:00 | 10 | 265.5387 | 7.5192 | 17.26 | 499.19 | -- | 18.41 | -- | -- | -- | -- | -- | -- | -- | -- | -- | -- | -- | --
2013-05-12 | 0:50 | 2013-05-15 | 12:05 | 10 | 305.7507 | 8.6579 | 16.65 | 478 | 4.94 | 20.78 | 3904.7798 | 416.5099 | 130.1593 | 38787.4798 | 6768.2851 | 0.34622 | 0.80699 | 8.0699 | 1.9212 | 5.2064 | 28.1144 | 637.7807
2013-05-16 | 14:30 | 2013-05-30 | 20:50 | 55 | 287.6553 | 8.1455 | 17.94 | 493.98 | -- | 18.33 | 14942.8041 | 1704.8837 | 601.7237 | -- | -- | -- | -- | -- | -- | -- | -- | --
2013-05-26 | 2:25 | 2013-05-29 | 20:50 | 10 | 369.0846 | 10.4513 | 15.98 | 433 | 5.13 | 11.29 | -- | -- | -- | 43915.2718 | 7557.5119 | 0.38128 | 1.1575 | 10.2129 | 3.2511 | 5.4469 | 35.0641 | 742.1341
2013-05-30 | 13:15 | 2013-06-13 | 12:20 | 196 | 1138.1391 | 32.2285 | 20.4 | 373.69 | 15.84 | 18.03 | 35373.7208 | 5053.3887 | 1554.8888 | -- | -- | -- | -- | -- | -- | -- | -- | --
2013-06-09 | 1:00 | 2013-06-13 | 0:50 | 9 | 2324.3931 | 65.8195 | 18.11 | 255 | 5.2 | 9.08 | -- | -- | -- | 313126.7352 | 50826.3686 | 12.1847 | 56.7259 | 208.7512 | 134.0999 | 49.9188 | 419.7713 | 4469.9976
2013-06-13 | 12:20 | 2013-06-27 | 3:55 | 172 | 1934.3367 | 54.7743 | 20.35 | 314.85 | 8.18 | 7.63 | 46169.8009 | 5396.4702 | 1798.8234 | -- | -- | -- | -- | -- | -- | -- | -- | --
2013-06-23 | 0:15 | 2013-06-26 | 12:40 | 8 | 773.2152 | 21.895 | 23.57 | 368 | 5.71 | 8.88 | -- | -- | -- | 56227.111 | 9816.3721 | 1.6761 | 5.4758 | 34.7246 | 12.3539 | 11.3523 | 95.4926 | 1442.4057
2013-06-27 | 13:44 | 2013-07-10 | 8:35 | 16 | 427.392 | 12.1024 | 24.69 | 443.01 | -- | 9.58 | 13908.7744 | 2139.8114 | 668.6911 | -- | -- | -- | -- | -- | -- | -- | -- | --
2013-07-07 | 1:50 | 2013-07-10 | 22:05 | 13 | 287.6553 | 8.1455 | 25.57 | 453 | 6.89 | 13.43 | -- | -- | -- | 44436.0604 | 6936.3606 | 0.44165 | 3.2514 | 9.4833 | 2.1216 | 5.69 | 18.6957 | 200.5042
2013-07-11 | 14:10 | 2013-07-25 | 11:10 | 22 | 218.2896 | 6.1813 | 25.79 | 511.41 | 4.78 | 28.15 | 10311.1874 | 1112.7181 | 370.906 | -- | -- | -- | -- | -- | -- | -- | -- | --
2013-07-21 | 2:05 | 2013-07-24 | 13:35 | 18 | 230.3532 | 6.5229 | 25.94 | 517 | 7.52 | 46.25 | -- | -- | -- | 41653.9357 | 6379.6291 | 0.62481 | 1.4469 | 10.5231 | 1.8942 | 6.1385 | 18.6347 | 256.5006
2013-07-25 | 13:20 | 2013-08-07 | 1:50 | 39 | 221.3055 | 6.2667 | 22.45 | 470.83 | 5.89 | 21.51 | 8215.4944 | 1222.1397 | 339.4832 | -- | -- | -- | -- | -- | -- | -- | -- | --
2013-08-03 | 1:50 | 2013-08-07 | 1:10 | 9 | 187.1253 | 5.2988 | 22.09 | 505 | 6.58 | 22.05 | -- | -- | -- | 31601.6747 | 5114.7219 | 0.48042 | 1.0595 | 6.9414 | 1.0997 | 4.384 | 16.2575 | 137.0015
2013-08-20 | 1:55 | 2013-09-02 | 5:00 | 24 | 107.7066 | 3.0499 | 22.16 | 596.87 | 4 | 75.84 | 6640.5102 | 431.6332 | 166.0128 | -- | -- | -- | -- | -- | -- | -- | -- | --
2013-08-30 | 1:55 | 2013-09-02 | 5:05 | 11 | 112.7331 | 3.1922 | 21.88 | 575 | 3.5 | 45.61 | -- | -- | -- | 15935.1997 | 2459.5634 | 0.20872 | 0.54561 | 3.4642 | 0.54128 | 2.2517 | 7.5346 | 66.0791
2013-09-10 | 12:40 | 2013-09-20 | 12:37 | 32 | 137.8656 | 3.9039 | -- | -- | -- | -- | 5228.1279 | 337.2986 | 134.9194 | -- | -- | -- | -- | -- | -- | -- | -- | --
2013-09-15 | 23:30 | 2013-09-20 | 12:37 | 9 | 112.7331 | 3.1922 | -- | 528 | 3.73 | -- | -- | -- | -- | 23843.7762 | 3689.5106 | 0.36142 | 1.142 | 5.8982 | 0.79688 | 4.5178 | 14.5573 | 178.2009
2013-09-20 | 14:05 | 2013-10-02 | 14:17 | -- | -- | -- | -- | -- | -- | -- | 19732.3041 | 1219.4121 | 443.4226 | -- | -- | -- | -- | -- | -- | -- | -- | --
2013-09-28 | 8:15 | 2013-10-02 | 6:40 | 13 | 107.7066 | 3.0499 | -- | 586 | 2.74 | -- | -- | -- | -- | 21283.8892 | 3623.4524 | 0.3177 | 0.42568 | 4.6721 | 0.5648 | 2.5956 | 12.355 | 72.8843
2013-10-21 | 15:45 | 2013-10-30 | 13:54 | 37 | 205.2207 | 5.8112 | -- | -- | -- | -- | 6732.9987 | 583.5266 | 134.66 | -- | -- | -- | -- | -- | -- | -- | -- | --
2013-10-26 | 9:20 | 2013-10-30 | 2:45 | 12 | 200.1942 | 5.6689 | -- | 408 | 7.57 | -- | -- | -- | -- | 26744.5035 | 6649.4896 | 0.30591 | 0.65945 | 5.6786 | 0.61732 | 2.7477 | 17.2191 | 145.8125
2013-10-30 | 15:17 | 2013-11-15 | 10:55 | 70 | 206.226 | 5.8397 | 8.28 | 399.61 | 1.23 | 6.66 | 12338.8086 | 881.3435 | 400.6107 | -- | -- | -- | -- | -- | -- | -- | -- | --
2013-11-12 | 7:05 | 2013-11-15 | 13:32 | 10 | 178.0776 | 5.0426 | 7.08 | 430 | 2.37 | 6.43 | -- | -- | -- | 22007.0813 | 6444.931 | 0.24008 | 0.21435 | 5.0016 | 0.42156 | 2.7152 | 14.5761 | 55.0177
2013-11-15 | 17:15 | 2013-11-27 | 10:55 | 40 | 164.0034 | 4.6441 | 5.17 | 466.21 | 0.81 | 7.61 | 8014.9022 | 282.8789 | 282.8789 | -- | -- | -- | -- | -- | -- | -- | -- | --
2013-11-23 | 5:25 | 2013-11-27 | 13:43 | 15 | 154.9557 | 4.3879 | 3.09 | 469 | 3.06 | 6.11 | -- | -- | -- | 29024.7222 | 8789.8732 | 0.38095 | 0.24737 | 6.7614 | 0.52772 | 3.4632 | 24.4072 | 65.4705
2013-11-27 | 15:00 | 2013-12-12 | 12:15 | 69 | 279.6129 | 7.9178 | 3.93 | 471.49 | 6.41 | 7.3 | 16003.0114 | 1121.2301 | 305.79 | -- | -- | -- | -- | -- | -- | -- | -- | --
2013-12-07 | 2:55 | 2013-12-11 | 14:25 | 14 | 236.385 | 6.6937 | 4.01 | 495 | 2.99 | 5.83 | -- | -- | -- | 40768.478 | 11191.8561 | 0.55829 | 0.80498 | 7.5305 | 1.0075 | 5.7128 | 39.7298 | 123.8635
2013-12-19 | 17:53 | 2013-12-23 | 13:10 | 16 | 221.3055 | 6.2667 | 2.69 | 725 | 4.68 | 4.04 | 4930.3037 | 165.0311 | 61.8867 | 38782.3054 | 9530.5453 | 0.66012 | 0.30943 | 6.6012 | 0.82722 | 4.9509 | 38.9886 | 150.1783
2013-12-23 | 14:41 | 2014-01-07 | 6:30 | 110 | 470.6199 | 13.3265 | 1.13 | 612.34 | 6.85 | 5.76 | 19382.3254 | 1076.7959 | 403.7984 | -- | -- | -- | -- | -- | -- | -- | -- | --
2014-01-02 | 2:45 | 2014-01-06 | 2:20 | 12 | 361.0422 | 10.2236 | 0.04 | 508 | 2.54 | 4.47 | -- | -- | -- | 56743.3966 | 13639.5618 | 0.83882 | 0.52867 | 7.7538 | 1.2547 | 6.6964 | 58.1532 | 270.6766
2014-01-07 | 13:40 | 2014-01-22 | 14:20 | 108 | 632.4732 | 17.9096 | 2 | 582.75 | 6.75 | 4.22 | 24420.1877 | 1162.8661 | 465.1464 | -- | -- | -- | -- | -- | -- | -- | -- | --
2014-01-19 | 11:20 | 2014-01-22 | 10:00 | 9 | 474.6411 | 13.4403 | 1.87 | 542 | 2.66 | 3.7 | -- | -- | -- | 50184.3726 | 11721.1446 | 0.7562 | 0.51559 | 11.343 | 1.1962 | 5.8434 | 55.3403 | 192.8317
2014-01-22 | 14:20 | 2014-02-04 | 13:50 | 51 | 263.5281 | 7.4623 | 0.8 | 548.8 | 0.68 | 2.82 | 11474.0104 | 335.0076 | 167.5038 | -- | -- | -- | -- | -- | -- | -- | -- | --
2014-02-01 | 2:15 | 2014-02-04 | 10:50 | 13 | 264.5334 | 7.4908 | 2.75 | 528 | 1.88 | 3.32 | -- | -- | -- | 37837.9527 | 11177.4182 | 0.53278 | 0.32619 | 7.8285 | 0.60671 | 4.3492 | 36.9681 | 99.8139
2014-02-04 | 15:35 | 2014-02-19 | 15:55 | 56 | 275.5917 | 7.8039 | 0.5 | 721.81 | 1.06 | 3.03 | 13622.1258 | 283.7943 | 189.1962 | -- | -- | -- | -- | -- | -- | -- | -- | --
2014-02-14 | 3:30 | 2014-02-17 | 23:55 | 13 | 306.756 | 8.6864 | 0.35 | 809 | 3.43 | 3.92 | -- | -- | -- | 37347.9645 | 10023.8502 | 0.47651 | 0.32197 | 5.1514 | 0.50871 | 4.2929 | 34.5576 | 109.8975
2014-02-19 | 15:55 | 2014-03-05 | 11:45 | 59 | 346.968 | 9.825 | 1.4 | 771.98 | 1.83 | 6.34 | 14302.1564 | 351.6924 | 234.4616 | -- | -- | -- | -- | -- | -- | -- | -- | --
2014-03-01 | 3:50 | 2014-03-05 | 3:35 | 12 | 280.6182 | 7.9462 | 1.05 | 619 | 2.25 | 7.95 | -- | -- | -- | 46960.2636 | 12467.8127 | 0.5465 | 0.41193 | 5.767 | 0.53002 | 4.3939 | 41.4678 | 233.4282
2014-03-05 | 15:45 | 2014-03-10 | 10:50 | 67 | 258.5016 | 7.32 | 2.41 | 583.8 | 1.02 | 15.83 | 3431.8921 | 120.4173 | 15.0522 | -- | -- | -- | -- | -- | -- | -- | -- | --
2014-03-15 | 3:40 | 2014-03-18 | 19:50 | 12 | 649.5633 | 18.3936 | 2.83 | 583 | 2.12 | 8.99 | -- | -- | -- | 84215.1798 | 20644.4156 | 1.193 | 0.87724 | 13.451 | 1.4621 | 9.3572 | 89.4786 | 221.6497
2014-03-19 | 14:02 | 2014-03-31 | 16:35 | 110 | 965.2275 | 27.3322 | 4.11 | 445.26 | 5.9 | 7.16 | 28597.7865 | 2859.7787 | 571.9557 | -- | -- | -- | -- | -- | -- | -- | -- | --
2014-03-29 | 2:10 | 2014-04-01 | 3:45 | 36 | 2364.6051 | 66.9582 | 4.63 | 297 | 8.4 | 5.87 | -- | -- | -- | 152740.4405 | 37652.2946 | 6.0741 | 6.2162 | 62.1618 | 11.0648 | 30.1929 | 349.8822 | 7015.404
2014-04-03 | 8:55 | 2014-04-16 | 11:54 | 76 | 1040.625 | 29.4672 | 10.28 | 422.25 | 5.08 | 9.13 | 33788.5523 | 2007.2407 | 669.0802 | -- | -- | -- | -- | -- | -- | -- | -- | --
2014-04-12 | 20:50 | 2014-04-16 | 11:54 | 13 | 730.9926 | 20.6994 | 13.62 | 449 | 5.29 | 9.13 | -- | -- | -- | 88777.5884 | 21149.9549 | 1.3708 | 0.97916 | 18.2777 | 2.8526 | 11.0972 | 77.0276 | 685.4152
2014-04-16 | 14:05 | 2014-04-30 | 8:55 | 57 | 761.1516 | 21.5534 | 11.79 | 446.13 | 4.58 | 7.74 | 24670.6206 | 1541.9138 | 513.9713 | -- | -- | -- | -- | -- | -- | -- | -- | --
2014-04-26 | 2:00 | 2014-04-30 | 0:50 | 14 | 616.3884 | 17.4542 | 11.52 | 453 | 4.04 | -- | -- | -- | -- | 81814.2211 | 20662.5697 | 0.85995 | 0.89578 | 13.7352 | 2.5022 | 9.5549 | 61.51 | 485.5107
2014-04-30 | 13:55 | 2014-05-14 | 5:55 | 58 | 813.4272 | 23.0337 | 14.44 | 421.38 | 5.22 | 11.1 | 25318.9871 | 1905.7302 | 544.4943 | -- | -- | -- | -- | -- | -- | -- | -- | --
2014-05-14 | 16:45 | 2014-05-28 | 14:14 | 31 | 447.498 | 12.6717 | 17.84 | 452.28 | 3.3 | 9.05 | 16447.5257 | 1066.0433 | 456.8757 | -- | -- | -- | -- | -- | -- | -- | -- | --
2014-05-15 | 6:15 | 2014-05-18 | 22:40 | 11 | 537.975 | 15.2338 | 18.55 | 455 | 5.18 | 7.97 | -- | -- | -- | 69152.9566 | 16168.156 | 0.76458 | 1.6071 | 12.6618 | 2.5567 | 9.2529 | 41.3944 | 484.5577
2014-05-24 | 9:50 | 2014-05-28 | 13:43 | 9 | 370.0899 | 10.4798 | 17.65 | 458 | 3.1 | 10.81 | -- | -- | -- | 56771.8915 | 13965.8853 | 0.61314 | 1.2868 | 10.2189 | 2.5169 | 6.8126 | 34.8201 | 351.2288
2014-05-28 | 14:14 | 2014-06-10 | 5:30 | 26 | 282.6288 | 8.0032 | 18.77 | 503.12 | 3.03 | 16.62 | 11021.3825 | 612.299 | 262.4139 | -- | -- | -- | -- | -- | -- | -- | -- | --
2014-06-06 | 16:10 | 2014-06-10 | 10:05 | 10 | 252.4698 | 7.1491 | 20.3 | 499 | 3.47 | 19.13 | -- | -- | -- | 35623.209 | 8993.7608 | 0.48157 | 0.79163 | 6.377 | 1.3919 | 4.6178 | 24.8483 | 158.7652
2014-06-10 | 13:50 | 2014-06-26 | 11:02 | 30 | 168.0246 | 4.7579 | 21.36 | 531.6 | 3.5 | 33.2 | 9799.9337 | 445.4515 | 254.5437 | -- | -- | -- | -- | -- | -- | -- | -- | --
2014-06-23 | 3:40 | 2014-06-26 | 11:02 | 11 | 169.0299 | 4.7864 | 21.89 | 584 | 2.52 | 61.92 | -- | -- | -- | 133794.8408 | 36809.5854 | 1.9397 | 2.6247 | 25.6067 | 3.0472 | 18.5648 | 64.6568 | 270.1503
2014-06-26 | 15:15 | 2014-07-11 | 10:35 | 42 | 112.7331 | 3.1922 | 24.11 | 586.86 | 8.75 | 33.35 | 1932.1044 | 164.8241 | 109.8827 | -- | -- | -- | -- | -- | -- | -- | -- | --
2014-07-06 | 3:10 | 2014-07-09 | 22:25 | 8 | 183.1041 | 5.1849 | 24 | 491 | 2.65 | 17.47 | -- | -- | -- | 26626.0187 | 8482.7765 | 0.3021 | 0.8534 | 5.8031 | 1.2152 | 3.755 | 13.6544 | 85.8518
2014-07-11 | 12:45 | 2014-07-25 | 1:55 | 45 | 115.749 | 3.2776 | 24.03 | 582.11 | 3.87 | 40.9 | 5760.0571 | 345.6034 | 192.0019 | -- | -- | -- | -- | -- | -- | -- | -- | --
2014-07-20 | 4:05 | 2014-07-25 | 14:07 | 11 | 92.6271 | 2.6229 | 23.74 | 553 | 3.62 | 47.27 | -- | -- | -- | 22518.921 | 7075.6172 | 0.31379 | 1.4767 | 4.553 | 0.57959 | 3.6916 | 11.0749 | 66.5723
2014-07-25 | 14:07 | 2014-08-07 | 10:40 | 38 | 101.6748 | 2.8791 | 23.06 | 626.21 | 3.06 | 53.85 | 5094.3045 | 288.3569 | 128.1586 | -- | -- | -- | -- | -- | -- | -- | -- | --
2014-08-02 | 22:30 | 2014-08-06 | 15:40 | 10 | 87.6006 | 2.4806 | 22.83 | 631 | 2.64 | 49.89 | -- | -- | -- | 17906.9871 | 6331.399 | 0.32456 | 0.76744 | 4.3169 | 1.5189 | 2.3183 | 9.1933 | 10.2326
2014-08-07 | 14:20 | 2014-08-21 | 4:20 | 56 | 120.7755 | 3.42 | 21.48 | 572.69 | 4.05 | 33.2 | 6224.2724 | 481.8792 | 160.6264 | -- | -- | -- | -- | -- | -- | -- | -- | --
2014-08-17 | 2:15 | 2014-08-20 | 23:50 | 10 | 96.6483 | 2.7368 | 20.53 | 527 | 3.43 | 19.97 | -- | -- | -- | 15439.9553 | 5094.2607 | 0.16457 | 0.35133 | 4.068 | 0.47522 | 2.034 | 7.0266 | 44.4708
2014-08-21 | 13:40 | 2014-09-04 | 17:00 | 62 | 109.7172 | 3.1068 | 22.61 | 604.18 | -- | 12.54 | 6760.9815 | 417.8135 | 379.8304 | -- | -- | -- | -- | -- | -- | -- | -- | --
2014-08-31 | 1:35 | 2014-09-02 | 11:25 | 18 | 165.0087 | 4.6725 | 22.92 | 547 | 2.46 | 8.05 | -- | -- | -- | 16873.3049 | 8073.6802 | 0.31196 | 0.47088 | 4.7088 | 0.57291 | 2.8449 | 10.0063 | 81.7178
2014-09-04 | 18:20 | 2014-09-18 | 15:00 | 37 | 70.5105 | 1.9966 | 20.04 | 668.05 | 3.06 | 3.25 | 4693.0796 | 335.22 | 287.3314 | -- | -- | -- | -- | -- | -- | -- | -- | --
2014-09-14 | 6:10 | 2014-09-18 | 15:00 | 10 | 64.4787 | 1.8258 | 17.17 | 728 | 4.7 | 2.67 | -- | -- | -- | 17066.5574 | 8153.2542 | 0.51614 | 0.32475 | 3.8002 | 0.31507 | 2.4874 | 9.8115 | 27.7072
2014-09-18 | 15:00 | 2014-10-02 | 10:45 | 39 | 67.4946 | 1.9112 | 17.35 | 655.01 | 1.3 | 3.12 | 6188.9801 | 251.2132 | 205.5381 | -- | -- | -- | -- | -- | -- | -- | -- | --
2014-09-27 | 8:55 | 2014-10-01 | 6:00 | 12 | 57.4416 | 1.6266 | 18.01 | 685 | 2.29 | 3.1 | -- | -- | -- | 11862.9979 | 4898.2701 | 0.19626 | 0.65602 | 2.8974 | 0.19134 | 1.5854 | 6.6695 | 19.5712
2014-10-02 | 12:15 | 2014-10-15 | 16:34 | 55 | 91.6218 | 2.5944 | 14.72 | 650.87 | 2.77 | 3.24 | 7391.6639 | 354.7999 | 236.5332 | -- | -- | -- | -- | -- | -- | -- | -- | --
2014-10-12 | 0:10 | 2014-10-15 | 16:34 | 14 | 84.5847 | 2.3952 | 13.36 | 701 | 1.86 | 2.57 | -- | -- | -- | 17868.6864 | 9774.3242 | 0.29247 | 0.34363 | 4.5817 | 0.3085 | 2.1381 | 10.1561 | 29.2466
2014-10-15 | 17:25 | 2014-10-27 | 11:30 | 110 | 339.9309 | 9.6258 | 15.02 | 446.92 | -- | 2.52 | 13105.7342 | 1271.4518 | 586.8239 | -- | -- | -- | -- | -- | -- | -- | -- | --
2014-10-16 | 13:07 | 2014-10-18 | 6:50 | 18 | 349.9839 | 9.9104 | 18.54 | 535 | 22.6 | 5.54 | -- | -- | -- | 24125.181 | 10654.0396 | 0.34315 | 0.67431 | 6.7431 | 0.74174 | 2.9969 | 13.9357 | 335.6547