## Table 2-1
Table 2-1. Data-quality rank assignment for water-level calibration data.
[the number of measurements for each well was compared to the median number of measurements per well for all wells with more than one measurement; NA, not applicable]
Number of measurements (criterion 2) | U.S. Geological Survey site visit (criterion 1) | Large water-level change (criterion 3) | Steady-state data-quality rank | Transient data-quality rank
More than median number of measurements | Yes | Yes | 3 | 1
|  | No | 1 | 1
| No | Yes | 6 | 4
|  | No | 4 | 4
Less than median number of measurements | Yes | Yes | 3 | 2
|  | No | 2 | 2
| No | Yes | 6 | 5
|  | No | 5 | 5
Single observation | Yes | NA | 3 | 3
| No | NA | 6 | 6

## Table 2-2
Table 2-2. Potentiometric assessment category for wells open to bedrock hydrogeologic units.
[--, not applicable; ft, foot]
Group | Group description | Subgroup | Subgroup description | Number of wells | Data-quality category
Ia | The well had a hydraulic head and location that plots correctly between potentiometric contours. | a | Used by Thamke and others (2014) in potentiometric surfaces. | 2904 | High
|  | b | Not used by Thamke and others (2014) in potentiometric surfaces. | 1914 | Medium
IIa | Hydraulic head was within plus or minus 100 ft (vertical) from the potentiometric surface but did not plot correctly between contours. | -- | -- | 1073 | Medium
IIIa | Hydraulic head was not within plus or minus 100 ft (vertical) from the potentiometric surface and did not plot correctly between contours. | -- | -- | 1197 | Low
IVb | All other wells. Alluvial wells were assigned to the uppermost bedrock unit. This group also includes wells open to the middle Fort Union hydrogeologic unit and lower Hell Creek aquifer, which did not have potentiometric surfaces. | a | Hydraulic head was within plus or minus 100 ft (vertical) from the potentiometric surface. | 1571 | Medium
|  | b | Hydraulic head was not within plus or minus 100 ft (vertical) from the potentiometric surface. | 122 | Low
Total number of wells |  |  |  | 8781 | --
aApplies to the upper Fort Union aquifer, lower Fort Union aquifer, and Upper Cretaceous aquifer system, each of which has a potentiometric surface from Thamke and others (2014).
bApplies to hydrogeologic units other than the upper Fort Union aquifer, lower Fort Union aquifer, and Upper Cretaceous aquifer system.

## Table 2-3
Table 2-3. Assignment of observation groups A through F on the basis of data-quality ranks 1–6 and potentiometric assessment categories “high,” “medium,” and “low.”
[Colors help to show how observation groups are separated from high quality (A) to low quality (F)]
Potentiometric assessment category
Data-quality rank | High | Medium | Low
1 | A | A | B
2 | A | B | C
3 | B | C | D
4 | C | D | E
5 | D | E | F
6 | E | F | F

## Table 2-4
Table 2-4. Observation weights for model calibration.
[precalibration contribution to objective function, the precalibration contribution of the sum of squared weighted observation residuals, scaled from 0 to 1; <, less than; --, not applicable; flowing wells, simulated with the Multi-Node Well Package (Halford and Hanson, 2002); gages, simulated with the Gage Package (Prudic and Konikow, 2004); stream flux (Canada), simulated with the River and Drain Packages (Harbaugh, 2005)]
Observation group | Description | Individual observation weight |  | Pre-calibration contribution to objective function
|  | Steady-state | Transient | Steady-state | Transient
A | Water level or water-level change | 10 | 0.4 | 0.18 | 0.2
B | Water level or water-level change | 2 | 0.2 | 0.19 | 0.07
C | Water level or water-level change | 1 | 0.1 | 0.09 | 0.06
D | Water level or water-level change | 0.5 | 0.07 | 0.02 | 0.05
E | Water level or water-level change | 0.3 | 0.14 | 0.01 | 0.04
F | Water level or water-level change | 0.1 | 1.8 | <0.01 | 0.05
Vertical hydraulic head difference | Difference between two potentiometric surfaces at uniformly distributed points in the model | 1 | -- | 0.24 | --
Flowing wells | Flow rate from free-flowing wells | -- | 50 | -- | 0.14
Gage1 | Stream base flow at streamgages (glacial areas) | 0.11‒11.67 | 0.0014 | 0.1 | 0.12
Gage2 | Stream base flow at streamgages (bedrock areas) | 0.02‒9.31 | 0.0014 | 0.16 | 0.11
Gage3 | Stream base flow at streamgages (large rivers) | -- | 0.001 | -- | 0.08
Stream flux (Canada) | Rate of exchange between groundwater and surface water | 1 | 0.08 | <0.01 | 0.07