## A1-1.calibGreenIsland
Table 1–1. Phosphorus model calibration samples collected from Maquoketa River near Green Island, Iowa, USGS station number 05418720.
[mg/L, milligram per liter; P, phosphorus; N, nitrogen; ft3/s, cubic foot per second; FNU, formazin nephelometric unit; temp., temperature; dTime, centered date in decimal day; --, no data]
[7 empty] | Instantaneous data |  |  |  |  | Daily mean data
Sample number | Sample date time | Ortho-phosphate, mg/L as P | Total P, mg/L as P | Nitrate plus nitrite, mg/L as N | Total nitrogen, mg/L as N | Total suspended solids, mg/L | Sensor date time | Streamflow, ft3/s | Turbidity, FNU | Nitrate plus nitrite, mg/L as N | Water temp., degrees Celsius | Streamflow, ft3/s | Turbidity, FNU | Nitrate plus nitrite, mg/L as N | Water temp., degrees Celsius
Model 1a: Phosphorus = 0.01608 × Turbidity0.631 ÷ exp⁡(0.000443 × dTime)
43023304 ltrm | 2014-09-10 09:47 | 0.058 | 0.361 | 4.15 | 4.812 | 154.8 | 2014-09-10 09:45 | -- | 150 | 4.34 | 21.4 | 1620 | 109 | 4.34 | 21.7
43023321 ltrm | 2014-10-06 13:04 | 0.014 | 0.105 | 4.862 | 5.235 | 16.18 | 2014-10-06 13:00 | 763 | 14 | 4.78 | 12.7 | 768 | 15.8 | 4.74 | 12.5
43023757 ltrm | 2015-04-07 10:08 | 0.015 | 0.096 | 4.92 | 5.452 | 30.03 | 2015-04-07 10:15 | 715 | 13.8 | -- | 11 | 727 | 14.5 | -- | 11.5
43023774 ltrm | 2015-04-20 13:24 | 0.014 | 0.137 | 4.497 | 5.099 | 38.43 | 2015-04-20 13:30 | -- | 23.2 | 4.53 | 14.9 | 898 | 23.9 | 4.47 | 15.4
43023979 ltrm | 2015-05-05 13:41 | 0.253 | 2.158 | 4.904 | 9.011 | 2927.5 | 2015-05-05 13:45 | 2860 | 1590 | 4.44 | 16.4 | 2330 | 1070 | 4.54 | 17.5
43023980 ltrm | 2015-05-18 10:19 | 0.033 | 0.199 | 6.013 | 6.424 | 116.56 | 2015-05-18 10:15 | 1170 | 69.8 | 6.34 | 20.4 | 1160 | 68.6 | 6.15 | 21.2
43024024 ltrm | 2015-06-15 13:42 | 0.217 | 1.031 | 12.689 | 13.909 | 652.4 | 2015-06-15 13:45 | 6580 | 404 | 12.8 | 20.8 | 6660 | 467 | 12.3 | 20.9
43024051 ltrm | 2015-06-30 13:04 | 0.066 | 0.269 | 10.469 | 11.42 | 137.8 | 2015-06-30 13:00 | 3200 | 92.7 | 11.8 | 21.2 | 3170 | 90 | 11.8 | 21.2
43024052 ltrm | 2015-07-13 10:02 | 0.022 | 0.204 | 6.432 | 7.925 | 85.36 | 2015-07-13 10:00 | 1630 | 49.3 | 7.44 | 22.8 | 1640 | 47.6 | 7.48 | 24
43024255 ltrm | 2015-08-10 13:33 | 0.012 | 0.176 | 4.213 | 5.185 | 75.88 | 2015-08-10 13:30 | 911 | 40.5 | 4.36 | 24.7 | 910 | 41.8 | 4.33 | 23.9
43024283 ltrm | 2015-10-05 10:29 | 0.039 | 0.187 | 5.133 | 5.859 | 45.97 | 2015-10-05 10:30 | 787 | 23.7 | 5.4 | 13.8 | 792 | 21.3 | 5.42 | 14.4
43024724 ltrm | 2016-04-05 13:39 | 0.033 | 0.159 | 12.055 | 11.989 | 58.43 | 2016-04-05 13:45 | -- | 43 | 12 | 7.7 | 2330 | 45.1 | 12 | 7.7
43024748 ltrm | 2016-04-20 13:27 | 0.02 | 0.141 | 7.494 | 8.449 | 49.53 | 2016-04-20 13:30 | 1620 | 35.5 | 8.05 | 16.3 | 1610 | 35.8 | 8.02 | 15.7
43024898 ltrm | 2016-05-04 10:30 | 0.024 | 0.148 | 7.483 | 8.182 | 63.04 | 2016-05-04 10:30 | -- | 41.7 | 8.11 | 13.4 | 2110 | 40.4 | 8.15 | 14.2
43024964 ltrm | 2016-05-17 13:43 | 0.025 | 0.157 | 8.589 | 8.928 | 61.1 | 2016-05-17 13:45 | 1620 | 44.6 | 8.69 | 15.7 | 1620 | 45.8 | 8.67 | 15.9
43024965 ltrm | 2016-06-01 10:23 | 0.047 | 0.373 | 7.559 | 9.437 | 164.8 | 2016-06-01 10:30 | 1700 | 147 | 8.38 | 22.2 | 1730 | 134 | 8.55 | 23.2
43025000 ltrm | 2016-06-14 13:42 | 0.042 | 0.439 | 6.955 | 9.224 | 234.4 | 2016-06-14 13:45 | -- | 184 | -- | 26.9 | 1850 | 636 | -- | 25.7
43025010 ltrm | 2016-06-28 10:01 | 0.057 | 0.438 | 6.99 | 8.253 | 199.6 | 2016-06-28 10:00 | 2390 | 166 | 7.41 | 24.9 | 2380 | 166 | 7.78 | 25.3
43025036 ltrm | 2016-07-12 13:25 | 0.045 | 0.296 | 7.29 | 8.012 | 112.5 | 2016-07-12 13:30 | 1670 | 74.4 | -- | 25.5 | 1670 | 71.4 | -- | 25.6
43025229 ltrm | 2016-08-11 13:52 | 0.017 | 0.2 | 5.446 | 5.968 | 74.92 | 2016-08-11 13:45 | 1370 | 68.6 | 5.8 | 25.9 | 1380 | 57.9 | 5.84 | 25.9
43025461 ltrm | 2016-11-08 13:25 | 0.025 | 0.167 | 7.873 | 7.934 | 36.11 | 2016-11-08 13:30 | -- | 101 | 7.75 | 12.4 | 1660 | 97.2 | 7.72 | 11.6
43025661 ltrm | 2017-03-08 10:25 | 0.027 | 0.273 | 8.221 | 8.537 | 143.1 | 2017-03-08 10:30 | 2030 | 121 | 8.52 | 8.5 | 2020 | 107 | 8.31 | 9
43025713 ltrm | 2017-04-18 13:45 | 0.09 | 0.579 | 8.697 | 10.869 | 434.4 | 2017-04-18 13:45 | 3840 | 312 | 9.64 | 16.2 | 3910 | 358 | 9.24 | 16.2
43025841 ltrm | 2017-05-01 13:46 | 0.044 | 0.246 | 9.04 | 8.79 | 72.8 | 2017-05-01 13:45 | 2480 | 211 | 8.47 | 10.3 | 2470 | 192 | 8.38 | 10
43025913 ltrm | 2017-05-16 09:43 | 0.009 | 0.181 | 7.638 | 8.295 | 82.8 | 2017-05-16 09:45 | 2020 | 40.5 | 7.97 | 20.9 | 2020 | 37.1 | 8.07 | 22.2
43025948 ltrm | 2017-05-31 13:37 | 0.02 | 0.141 | 9.824 | 9.853 | 26.69 | 2017-05-31 13:30 | 2120 | 54.6 | 10.5 | 18.9 | 2130 | 49.9 | 10.4 | 19.5
Model 1b: Phosphorus = 0.000355 × Streamflow0.894
41750 ltrm | 2014-04-21 13:19 | 0.073 | 0.224 | 8.833 | 8.685 | 30.91 | 2014-04-21 13:15 | -- | -- | -- | -- | 2420 | -- | -- | --
41765 ltrm | 2014-05-06 14:00 | 0.061 | 0.145 | 9.276 | 8.345 | 17.3 | 2014-05-06 14:00 | -- | -- | -- | -- | 1850 | -- | -- | --
41779 ltrm | 2014-05-20 10:00 | 0.035 | 0.135 | 9.027 | 9.228 | 11.33 | 2014-05-20 10:00 | -- | -- | -- | -- | 1720 | -- | -- | --
41792 ltrm | 2014-06-02 14:05 | 0.017 | 0.3 | 4.648 | 5.776 | 91.7 | 2014-06-02 14:00 | -- | -- | 4.69 | 25.3 | 1570 | -- | 4.7 | 25.1
41807 ltrm | 2014-06-17 10:06 | 0.11 | 0.381 | 4.383 | 5.347 | 156.5 | 2014-06-17 10:00 | -- | -- | 4.58 | 22.1 | 4430 | -- | 4.8 | 23.4
41834 ltrm | 2014-07-14 10:15 | 0.12 | 0.539 | 4.723 | 5.977 | 269.6 | 2014-07-14 10:15 | -- | -- | 5.84 | 22 | 3390 | -- | 6.09 | 22.6
41862 ltrm | 2014-08-11 13:40 | 0.004 | 0.17 | 3.686 | 4.909 | 123.87 | 2014-08-11 13:45 | 1160 | -- | 3.81 | 25.7 | 1160 | -- | 3.95 | 24.6
41892 ltrm | 2014-09-10 09:47 | 0.058 | 0.361 | 4.15 | 4.812 | 154.8 | 2014-09-10 09:45 | -- | 150 | 4.34 | 21.4 | 1620 | 109 | 4.34 | 21.7
41918 ltrm | 2014-10-06 13:04 | 0.014 | 0.105 | 4.862 | 5.235 | 16.18 | 2014-10-06 13:00 | 763 | 14 | 4.78 | 12.7 | 768 | 15.8 | 4.74 | 12.5
41955 ltrm | 2014-11-12 13:28 | 0.01 | 0.082 | 5.693 | 5.906 | 15.4 | 2014-11-12 13:30 | 812 | -- | -- | -- | 812 | 14 | 5.75 | --
42016 ltrm | 2015-01-12 10:10 | 0.019 | 0.091 | 7.15 | 7.342 | 13.46 | 2015-01-12 10:15 | -- | -- | -- | -- | 702 | -- | -- | --
42074 ltrm | 2015-03-11 12:42 | 0.727 | 1.624 | 2.663 | 7.177 | 614 | 2015-03-11 12:45 | -- | -- | -- | -- | 5220 | -- | -- | --
42101 ltrm | 2015-04-07 10:08 | 0.015 | 0.096 | 4.92 | 5.452 | 30.03 | 2015-04-07 10:15 | 715 | 13.8 | -- | 11 | 727 | 14.5 | -- | 11.5
42114 ltrm | 2015-04-20 13:24 | 0.014 | 0.137 | 4.497 | 5.099 | 38.43 | 2015-04-20 13:30 | -- | 23.2 | 4.53 | 14.9 | 898 | 23.9 | 4.47 | 15.4
42129 ltrm | 2015-05-05 13:41 | 0.253 | 2.158 | 4.904 | 9.011 | 2927.5 | 2015-05-05 13:45 | 2860 | 1590 | 4.44 | 16.4 | 2330 | 1070 | 4.54 | 17.5
42142 ltrm | 2015-05-18 10:19 | 0.033 | 0.199 | 6.013 | 6.424 | 116.56 | 2015-05-18 10:15 | 1170 | 69.8 | 6.34 | 20.4 | 1160 | 68.6 | 6.15 | 21.2
42156 ltrm | 2015-06-01 13:44 | 0.052 | 0.292 | 10.61 | 11.103 | 152.47 | 2015-06-01 13:45 | -- | -- | 11.2 | 19.5 | 1880 | -- | 11.4 | 19.1
42170 ltrm | 2015-06-15 13:42 | 0.217 | 1.031 | 12.689 | 13.909 | 652.4 | 2015-06-15 13:45 | 6580 | 404 | 12.8 | 20.8 | 6660 | 467 | 12.3 | 20.9
42185 ltrm | 2015-06-30 13:04 | 0.066 | 0.269 | 10.469 | 11.42 | 137.8 | 2015-06-30 13:00 | 3200 | 92.7 | 11.8 | 21.2 | 3170 | 90 | 11.8 | 21.2
42198 ltrm | 2015-07-13 10:02 | 0.022 | 0.204 | 6.432 | 7.925 | 85.36 | 2015-07-13 10:00 | 1630 | 49.3 | 7.44 | 22.8 | 1640 | 47.6 | 7.48 | 24
42226 ltrm | 2015-08-10 13:33 | 0.012 | 0.176 | 4.213 | 5.185 | 75.88 | 2015-08-10 13:30 | 911 | 40.5 | 4.36 | 24.7 | 910 | 41.8 | 4.33 | 23.9
42257 ltrm | 2015-09-10 13:12 | 0.013 | 0.223 | 3.182 | 4.351 | 88.88 | 2015-09-10 13:15 | 732 | -- | 3.35 | 23.8 | 728 | -- | 3.49 | 23.5
42282 ltrm | 2015-10-05 10:29 | 0.039 | 0.187 | 5.133 | 5.859 | 45.97 | 2015-10-05 10:30 | 787 | 23.7 | 5.4 | 13.8 | 792 | 21.3 | 5.42 | 14.4
42318 ltrm | 2015-11-10 13:16 | 0.035 | 0.193 | 6.758 | 7.445 | 30.57 | 2015-11-10 13:15 | 993 | -- | 7.03 | 7.6 | 1010 | -- | 7.11 | 6.9
42380 ltrm | 2016-01-11 13:16 | 0.026 | 0.153 | 9.627 | 10.242 | 40 | 2016-01-11 13:15 | -- | -- | -- | -- | 1760 | -- | -- | --
42436 ltrm | 2016-03-07 10:10 | 0.037 | 0.15 | 7.545 | 7.996 | 28.97 | 2016-03-07 10:15 | 1350 | -- | -- | -- | 1360 | -- | -- | --
42465 ltrm | 2016-04-05 13:39 | 0.033 | 0.159 | 12.055 | 11.989 | 58.43 | 2016-04-05 13:45 | -- | 43 | 12 | 7.7 | 2330 | 45.1 | 12 | 7.7
42480 ltrm | 2016-04-20 13:27 | 0.02 | 0.141 | 7.494 | 8.449 | 49.53 | 2016-04-20 13:30 | 1620 | 35.5 | 8.05 | 16.3 | 1610 | 35.8 | 8.02 | 15.7
42494 ltrm | 2016-05-04 10:30 | 0.024 | 0.148 | 7.483 | 8.182 | 63.04 | 2016-05-04 10:30 | -- | 41.7 | 8.11 | 13.4 | 2110 | 40.4 | 8.15 | 14.2
42507 ltrm | 2016-05-17 13:43 | 0.025 | 0.157 | 8.589 | 8.928 | 61.1 | 2016-05-17 13:45 | 1620 | 44.6 | 8.69 | 15.7 | 1620 | 45.8 | 8.67 | 15.9
42522 ltrm | 2016-06-01 10:23 | 0.047 | 0.373 | 7.559 | 9.437 | 164.8 | 2016-06-01 10:30 | 1700 | 147 | 8.38 | 22.2 | 1730 | 134 | 8.55 | 23.2
42535 ltrm | 2016-06-14 13:42 | 0.042 | 0.439 | 6.955 | 9.224 | 234.4 | 2016-06-14 13:45 | -- | 184 | -- | 26.9 | 1850 | 636 | -- | 25.7
42549 ltrm | 2016-06-28 10:01 | 0.057 | 0.438 | 6.99 | 8.253 | 199.6 | 2016-06-28 10:00 | 2390 | 166 | 7.41 | 24.9 | 2380 | 166 | 7.78 | 25.3
42563 ltrm | 2016-07-12 13:25 | 0.045 | 0.296 | 7.29 | 8.012 | 112.5 | 2016-07-12 13:30 | 1670 | 74.4 | -- | 25.5 | 1670 | 71.4 | -- | 25.6
42593 ltrm | 2016-08-11 13:52 | 0.017 | 0.2 | 5.446 | 5.968 | 74.92 | 2016-08-11 13:45 | 1370 | 68.6 | 5.8 | 25.9 | 1380 | 57.9 | 5.84 | 25.9
42620 ltrm | 2016-09-07 10:21 | 0.025 | 0.235 | 5.33 | 5.967 | 106.13 | 2016-09-07 10:15 | -- | -- | 5.85 | 24.1 | 1510 | -- | 5.86 | 25
42647 ltrm | 2016-10-04 13:46 | 0.057 | 0.213 | 8.993 | 8.274 | 60.6 | 2016-10-04 13:45 | -- | -- | 8.75 | 16.3 | 2430 | -- | 8.76 | 16.2
42682 ltrm | 2016-11-08 13:25 | 0.025 | 0.167 | 7.873 | 7.934 | 36.11 | 2016-11-08 13:30 | -- | 101 | 7.75 | 12.4 | 1660 | 97.2 | 7.72 | 11.6
42747 ltrm | 2017-01-12 09:55 | 0.112 | 0.292 | 7.939 | 8.24 | 40.17 | 2017-01-12 10:00 | -- | -- | -- | -- | 1460 | -- | -- | --
42802 ltrm | 2017-03-08 10:25 | 0.027 | 0.273 | 8.221 | 8.537 | 143.1 | 2017-03-08 10:30 | 5 | 121 | 8.52 | 8.5 | 2020 | 107 | 8.31 | 9
42828 ltrm | 2017-04-03 13:51 | 0.036 | 0.197 | 7.88 | 8.533 | 120.4 | 2017-04-03 13:45 | 2020 | -- | 8.12 | 10.1 | 2030 | -- | 8.17 | 9.8
42843 ltrm | 2017-04-18 13:45 | 0.09 | 0.579 | 8.697 | 10.869 | 434.4 | 2017-04-18 13:45 | 3840 | 312 | 9.64 | 16.2 | 3910 | 358 | 9.24 | 16.2
42856 ltrm | 2017-05-01 13:46 | 0.044 | 0.246 | 9.04 | 8.79 | 72.8 | 2017-05-01 13:45 | 2480 | 211 | 8.47 | 10.3 | 2470 | 192 | 8.38 | 10
42871 ltrm | 2017-05-16 09:43 | 0.009 | 0.181 | 7.638 | 8.295 | 82.8 | 2017-05-16 09:45 | 2020 | 40.5 | 7.97 | 20.9 | 2020 | 37.1 | 8.07 | 22.2
42886 ltrm | 2017-05-31 13:37 | 0.02 | 0.141 | 9.824 | 9.853 | 26.69 | 2017-05-31 13:30 | 2120 | 54.6 | 10.5 | 18.9 | 2130 | 49.9 | 10.4 | 19.5

## A1-2.Redfield
Table 1–2. Phosphorus model calibration samples collected from South Raccoon River at Redfield, Iowa, USGS station number 05484000.
[mg/L, milligram per liter; P, phosphorus; N, nitrogen; ft3/s, cubic foot per second; FBRU, formazin backscatter ratio unit; temp., temperature; --, no data; NO3, nitrate plus nitrite concentration]
[8 empty] | Instantaneous data |  |  |  |  | Daily mean data
Sample number | Sample date time | Orthophosphate, mg/L as P | Total P, mg/L as P | Nitrate plus nitrite, mg/L as N | Total Kjeldahl nitrogen, mg/L as N | Ammonia, mg/L as N | Total sus-pended solids, mg/L | Sensor date time | Streamflow, ft3/s | Turbidity, FBRU | Nitrate plus nitrite, mg/L as N | Water temp., degrees Celsius | Streamflow, ft3/s | Turbidity, FBRU | Nitrate plus nitrite, mg/L as N | Water temp., degrees Celsius
Model 1a: Phosphorus = 0.01591 × Turbidity0.636
398253 shl | 2016-07-07 18:10 | 0.09 | 0.24 | 8.8 | 0.6 | <0.05 | 130 | 2016-07-07 18:15 | 911 | 72 | 9.76 | 28 | 843 | 73.1 | 9.44 | 26.9
398535 shl | 2016-07-07 17:55 | 0.09 | 0.25 | 8.6 | 0.8 | <0.05 | -- | 2016-07-07 18:00 | 917 | 72 | 9.77 | 28 | 843 | 73.1 | 9.44 | 26.9
401024 shl | 2016-07-13 14:45 | 0.07 | 0.23 | 7.2 | 0.8 | <0.05 | -- | 2016-07-13 14:45 | 586 | 102 | 8.14 | 27.1 | 620 | 115 | 8.13 | 26.9
409114 shl | 2016-08-02 14:15 | 0.07 | 2.1 | 3.6 | 4.5 | 0.09 | -- | 2016-08-02 14:15 | 1270 | 1340 | 5.84 | 23 | 1460 | 1630 | 5.42 | 23.4
410005 shl | 2016-08-03 17:30 | 0.07 | 0.44 | 6.5 | 1.3 | <0.05 | 400 | 2016-08-03 17:30 | 1230 | 166 | 7.71 | 28.4 | 1180 | 288 | 7.35 | 26.5
433900 shl | 2016-09-26 19:30 | 0.17 | 0.58 | 5.6 | 1.3 | <0.05 | 450 | 2016-09-26 19:30 | 1900 | 203 | -- | -- | 1990 | 413 | -- | --
437007 shl | 2016-10-05 17:45 | 0.17 | 0.28 | 7.3 | 0.5 | <0.05 | 51 | 2016-10-05 17:45 | 776 | 46 | 7.89 | 19.4 | 767 | 48.8 | 7.56 | 18.6
372048 shl | 2016-04-28 14:00 | 0.06 | 0.69 | 6.9 | 2.4 | 0.12 | -- | 2016-04-28 14:00 | 1980 | 629 | 8.54 | 13.2 | 1990 | 568 | 8.3 | 13
488606 shl | 2017-03-08 19:40 | 0.12 | 0.2 | 7 | 1.3 | <0.05 | 64 | 2017-03-08 19:45 | 776 | 54.1 | 7.42 | 7.6 | 833 | 56.9 | 7.28 | 6.7
496033 shl | 2017-03-30 14:00 | 0.08 | 2.6 | 4.7 | 5.2 | 0.11 | 3100 | 2017-03-30 14:00 | 3370 | 2150 | 6.1 | 6.6 | 3640 | 1920 | 7 | 6.7
501030 shl | 2017-04-12 17:50 | 0.07 | 0.19 | 8.9 | 0.6 | <0.05 | 84 | 2017-04-12 17:45 | 951 | 51.6 | 9.7 | 13.1 | 954 | 55.8 | 9.7 | 12.5
507581 shl | 2017-05-01 15:15 | 0.09 | 1.6 | 6.4 | 4 | 0.11 | 2150 | 2017-05-01 15:15 | 4110 | 1140 | 8.4 | 9.4 | 3900 | 1070 | 8 | 9
508890 shl | 2017-05-03 18:20 | 0.08 | 0.28 | 9.3 | 1 | <0.05 | 230 | 2017-05-03 18:15 | 2440 | 127 | 10.2 | 12.6 | 2490 | 152 | 10.2 | 11.4
524476 shl | 2017-06-14 18:50 | 0.08 | 0.26 | 11 | 1.3 | <0.05 | 220 | 2017-06-14 18:45 | 1500 | 322 | 11.1 | 25.8 | 1140 | 204 | 11.4 | 25.3
531982 shl | 2017-07-03 17:00 | 0.07 | 0.16 | 8.8 | 0.3 | 0.05 | 32 | 2017-07-03 17:00 | 434 | 36.2 | 9.6 | 28.4 | 430 | 45.7 | 9.6 | 26
544851 shl | 2017-08-01 19:10 | 0.04 | 0.14 | 5.2 | 0.6 | <0.05 | 13 | 2017-08-01 19:15 | 178 | 35.9 | -- | 29 | 185 | 40.4 | -- | 26.5
561477 shl | 2017-09-06 18:30 | 0.02 | 0.14 | 2.3 | 0.5 | <0.05 | 13 | 2017-09-06 18:30 | 141 | 34.8 | 2.1 | 21.3 | 144 | 42.3 | 2 | 19.2
575526 shl | 2017-10-09 16:10 | 0.09 | 0.56 | 1.4 | 2.2 | 0.22 | 320 | 2017-10-09 16:15 | 630 | 405 | 1.4 | 17.8 | 763 | 432 | 1.2 | 17
587792 shl | 2017-11-08 17:15 | 0.03 | 0.14 | 3 | 0.6 | <0.05 | 8 | 2017-11-08 17:15 | 250 | 29.3 | 3 | 5.6 | 252 | 32.1 | 3 | 4.2
Model 1b: Phosphorus = 0.00136 × Streamflow1.05 ÷ exp⁡(0.183 × NO3)
386921 shl | 2016-06-08 17:10 | 0.1 | 0.19 | 9.9 | 0.6 | <0.05 | 68 | 2016-06-08 17:15 | 1060 | -- | 11.6 | 23.6 | 1040 | 50 | 11.6 | 22.3
398253 shl | 2016-07-07 18:10 | 0.09 | 0.24 | 8.8 | 0.6 | <0.05 | 130 | 2016-07-07 18:15 | 911 | 72 | 9.76 | 28 | 843 | 73.1 | 9.44 | 26.9
398535 shl | 2016-07-07 17:55 | 0.09 | 0.25 | 8.6 | 0.8 | <0.05 | -- | 2016-07-07 18:00 | 917 | 72 | 9.77 | 28 | 843 | 73.1 | 9.44 | 26.9
401024 shl | 2016-07-13 14:45 | 0.07 | 0.23 | 7.2 | 0.8 | <0.05 | -- | 2016-07-13 14:45 | 586 | 102 | 8.14 | 27.1 | 620 | 115 | 8.13 | 26.9
409114 shl | 2016-08-02 14:15 | 0.07 | 2.1 | 3.6 | 4.5 | 0.09 | -- | 2016-08-02 14:15 | 1270 | 1340 | 5.84 | 23 | 1460 | 1630 | 5.42 | 23.4
410005 shl | 2016-08-03 17:30 | 0.07 | 0.44 | 6.5 | 1.3 | <0.05 | 400 | 2016-08-03 17:30 | 1230 | 166 | 7.71 | 28.4 | 1180 | 288 | 7.35 | 26.5
426056 shl | 2016-09-08 18:05 | 0.1 | 0.18 | 4.4 | 0.2 | <0.05 | -- | 2016-09-08 18:00 | 336 | -- | 4.87 | 27.4 | 339 | 38 | 4.88 | 25.4
426061 shl | 2016-09-08 17:55 | 0.1 | 0.23 | 4.3 | <0.1 | <0.05 | 51 | 2016-09-08 18:00 | 336 | -- | 4.87 | 27.4 | 339 | 38 | 4.88 | 25.4
437007 shl | 2016-10-05 17:45 | 0.17 | 0.28 | 7.3 | 0.5 | <0.05 | 51 | 2016-10-05 17:45 | 776 | 46 | 7.89 | 19.4 | 767 | 48.8 | 7.56 | 18.6
451011 shl | 2016-11-10 18:30 | 0.25 | 0.4 | 7.7 | <0.1 | <0.05 | 5 | 2016-11-10 18:30 | 482 | 6.8 | 7.87 | 10.9 | 476 | 11.7 | 7.79 | 10
460029 shl | 2016-12-08 20:00 | 0.05 | 0.08 | 7.8 | 0.4 | <0.05 | 9 | 2016-12-08 20:00 | 341 | -- | 7.49 | 0.1 | 338 | -- | 7.34 | 0.1
472118 shl | 2017-01-19 18:45 | 0.7 | 1.2 | 5 | 3.1 | 0.74 | 310 | 2017-01-19 18:45 | -- | -- | 5.93 | -0.1 | 685 | -- | 6.23 | -0.1
478743 shl | 2017-02-08 18:10 | 0.34 | 0.73 | 5 | 1.7 | 0.32 | 210 | 2017-02-08 18:15 | 512 | -- | 6.42 | 0.3 | 551 | -- | 6.26 | 0.4
372048 shl | 2016-04-28 14:00 | 0.06 | 0.69 | 6.9 | 2.4 | 0.12 | -- | 2016-04-28 14:00 | 1980 | 629 | 8.54 | 13.2 | 1990 | 568 | 8.3 | 13
488606 shl | 2017-03-08 19:40 | 0.12 | 0.2 | 7 | 1.3 | <0.05 | 64 | 2017-03-08 19:45 | 776 | 54.1 | 7.42 | 7.6 | 833 | 56.9 | 7.28 | 6.7
496033 shl | 2017-03-30 14:00 | 0.08 | 2.6 | 4.7 | 5.2 | 0.11 | 3100 | 2017-03-30 14:00 | 3370 | 2150 | 6.1 | 6.6 | 3640 | 1920 | 7 | 6.7
501030 shl | 2017-04-12 17:50 | 0.07 | 0.19 | 8.9 | 0.6 | <0.05 | 84 | 2017-04-12 17:45 | 951 | 51.6 | 9.7 | 13.1 | 954 | 55.8 | 9.7 | 12.5
507581 shl | 2017-05-01 15:15 | 0.09 | 1.6 | 6.4 | 4 | 0.11 | 2150 | 2017-05-01 15:15 | 4110 | 1140 | 8.4 | 9.4 | 3900 | 1070 | 8 | 9
508890 shl | 2017-05-03 18:20 | 0.08 | 0.28 | 9.3 | 1 | <0.05 | 230 | 2017-05-03 18:15 | 2440 | 127 | 10.2 | 12.6 | 2490 | 152 | 10.2 | 11.4
524476 shl | 2017-06-14 18:50 | 0.08 | 0.26 | 11 | 1.3 | <0.05 | 220 | 2017-06-14 18:45 | 1500 | 322 | 11.1 | 25.8 | 1140 | 204 | 11.4 | 25.3
531982 shl | 2017-07-03 17:00 | 0.07 | 0.16 | 8.8 | 0.3 | 0.05 | 32 | 2017-07-03 17:00 | 434 | 36.2 | 9.6 | 28.4 | 430 | 45.7 | 9.6 | 26
561477 shl | 2017-09-06 18:30 | 0.02 | 0.14 | 2.3 | 0.5 | <0.05 | 13 | 2017-09-06 18:30 | 141 | 34.8 | 2.1 | 21.3 | 144 | 42.3 | 2 | 19.2
575526 shl | 2017-10-09 16:10 | 0.09 | 0.56 | 1.4 | 2.2 | 0.22 | 320 | 2017-10-09 16:15 | 630 | 405 | 1.4 | 17.8 | 763 | 432 | 1.2 | 17
587792 shl | 2017-11-08 17:15 | 0.03 | 0.14 | 3 | 0.6 | <0.05 | 8 | 2017-11-08 17:15 | 250 | 29.3 | 3 | 5.6 | 252 | 32.1 | 3 | 4.2

## A1-3.calibRandolph
Table 1–3. Phosphorus model calibration samples collected from West Nishnabotna River at Randolph, Iowa, USGS station number 06808500.
[mg/L, milligram per liter; P, phosphorus; N, nitrogen; ft3/s, cubic foot per second; FBRU, formazin backscatter ratio unit; temp., temperature; --, no data]
[8 empty] | Instantaneous data |  |  |  |  | Daily mean data
Sample number | Sample date time | Orthophosphate, mg/L as P | Total P, mg/L as P | Nitrate plus nitrite, mg/L as N | Total Kjeldahl nitrogen, mg/L as N | Ammonia, mg/L as N | Total sus-pended solids, mg/L | Sensor date time | Streamflow, ft3/s | Turbidity, FBRU | Nitrate plus nitrite, mg/L as N | Water temp., degrees Celsius | Streamflow, ft3/s | Turbidity, FBRU | Nitrate plus nitrite, mg/L as N | Water temp., degrees Celsius
Model 1a: Phosphorus = 0.0111 × Turbidity0.728
385892 shl | 2016-06-06 20:15 | 0.14 | 0.43 | 9.1 | 0.8 | <0.05 | 260 | 2016-06-06 20:15 | 2180 | 161 | 10.6 | 20.1 | 2210 | 168 | 10.6 | 19.7
397078 shl | 2016-07-05 19:05 | 0.16 | 0.39 | 8.4 | 0.6 | <0.05 | 150 | 2016-07-05 19:00 | 1420 | 118 | 9.09 | 24.2 | 1430 | 124 | 9 | 21.7
398714 shl | 2016-07-07 13:45 | 0.16 | 2.6 | 4.8 | 3 | 0.11 | -- | 2016-07-07 13:45 | 3820 | 1420 | -- | 22.2 | 2880 | 1170 | 6.55 | 22.9
403699 shl | 2016-07-19 15:20 | -- | 0.79 | 5.1 | 1.9 | <0.05 | -- | 2016-07-19 15:15 | 2790 | 901 | 4.36 | 22 | 3350 | 1210 | 3.82 | 21.7
408997 shl | 2016-08-01 19:10 | 0.17 | 0.23 | 7.5 | <0.1 | <0.05 | 220 | 2016-08-01 19:15 | 1160 | 134 | 7.93 | 24.4 | 1170 | 131 | 7.96 | 22.9
422212 shl | 2016-08-30 15:00 | 0.17 | 2.5 | 3.6 | 4.9 | 0.06 | -- | 2016-08-30 15:00 | 2770 | 1610 | 5.02 | 21.8 | 2300 | 1370 | 5.62 | 22
425115 shl | 2016-09-06 19:15 | 0.21 | 0.49 | 6.6 | 0.1 | 0.07 | -- | 2016-09-06 19:15 | 940 | 107 | 6.56 | 25.5 | 953 | 114 | 7.07 | 23.9
425190 shl | 2016-09-06 19:05 | 0.2 | 0.43 | 6.6 | 0.6 | <0.05 | 180 | 2016-09-06 19:00 | 940 | 107 | 6.62 | 25.6 | 953 | 114 | 7.07 | 23.9
436243 shl | 2016-10-03 18:50 | 0.18 | 0.39 | 7.7 | 0.7 | <0.05 | 160 | 2016-10-03 18:45 | 1550 | 123 | 7.42 | 17.7 | 1560 | 122 | 7.48 | 16.7
372050 shl | 2016-04-28 15:30 | 0.15 | 1.8 | 7.8 | 3.5 | 0.11 | -- | 2016-04-28 15:30 | 2640 | 682 | -- | 12 | 2640 | 674 | 9.29 | 12.3
377050 shl | 2016-05-11 14:30 | 0.11 | 6.2 | 6.4 | 8.2 | 0.1 | -- | 2016-05-11 14:30 | -- | 4410 | -- | -- | 6500 | 5150 | 8.19 | 15.4
487946 shl | 2017-03-06 20:40 | 0.14 | 0.4 | 7.8 | 0.4 | <0.05 | 280 | 2017-03-06 20:45 | 920 | 281 | 7.95 | 12.9 | 894 | 189 | 8.18 | 12.3
496389 shl | 2017-03-30 15:00 | 0.16 | 1.9 | 6.6 | 2.8 | 0.07 | 1910 | 2017-03-30 15:00 | 2110 | 1240 | 7.9 | 7.5 | 2020 | 1060 | 7.7 | 7.5
500325 shl | 2017-04-10 19:00 | 0.14 | 0.48 | 7.7 | 0.8 | <0.05 | 340 | 2017-04-10 19:00 | 1500 | 194 | 8.5 | 14.7 | 1520 | 193 | 8.6 | 14.4
503981 shl | 2017-04-19 17:30 | 0.15 | 0.58 | 7.4 | 1.4 | <0.05 | 450 | 2017-04-19 17:30 | 1670 | 295 | 7.8 | 17.5 | 1630 | 252 | 7.8 | 15.9
504489 shl | 2017-04-20 16:30 | 0.14 | 1.1 | 7.2 | 2.1 | <0.05 | 920 | 2017-04-20 16:30 | 1790 | 479 | 7.8 | 16.2 | 1790 | 417 | 7.8 | 15.3
508088 shl | 2017-05-01 19:30 | 0.18 | 1 | 7.4 | 1.8 | 0.07 | 920 | 2017-05-01 19:30 | 2860 | 723 | 8.5 | 8.4 | 2720 | 633 | 8.2 | 7.9
508152 shl | 2017-05-01 15:10 | 0.17 | 1.2 | 7.1 | 1.8 | <0.05 | 1220 | 2017-05-01 15:15 | 2860 | 731 | -- | 7.9 | 2720 | 633 | 8.2 | 7.9
514536 shl | 2017-05-17 15:00 | 0.13 | 6.5 | 4.3 | 16 | 0.3 | 7320 | 2017-05-17 15:00 | 5670 | 6200 | -- | 18 | 5370 | 5010 | -- | 18.2
523532 shl | 2017-06-12 19:15 | 0.14 | 0.41 | 9.6 | 0.8 | <0.05 | 200 | 2017-06-12 19:15 | 1600 | 168 | 10.5 | 23.3 | 1600 | 168 | 10.6 | 23.3
534981 shl | 2017-07-10 20:15 | 0.16 | 0.38 | 8.2 | 0.4 | <0.05 | 120 | 2017-07-10 20:15 | 1040 | 102 | 9.4 | 28.1 | 1050 | 107 | 9.4 | 26.2
Model 1b: for low streamflow; Phosphorus = 0.346; streamflow parameter is not significant, and resulting best model is the mean with 95-percent confidence interval = 0.274 – 0.417 milligrams per liter.
425115 shl | 2016-09-06 19:15 | 0.21 | 0.49 | 6.6 | 0.1 | 0.07 | -- | 2016-09-06 19:15 | 940 | 107 | 6.56 | 25.5 | 953 | 114 | 7.07 | 23.9
425190 shl | 2016-09-06 19:05 | 0.2 | 0.43 | 6.6 | 0.6 | <0.05 | 180 | 2016-09-06 19:00 | 940 | 107 | 6.62 | 25.6 | 953 | 114 | 7.07 | 23.9
459242 shl | 2016-12-06 21:55 | 0.13 | 0.22 | 7.4 | 0.4 | <0.05 | 65 | 2016-12-06 22:00 | 945 | -- | -- | 3.2 | 962 | -- | -- | 4.2
478108 shl | 2017-02-06 19:15 | 0.16 | 0.41 | 7.2 | <0.1 | <0.05 | 120 | 2017-02-06 19:15 | 775 | -- | -- | 3 | 754 | -- | -- | 1.8
487946 shl | 2017-03-06 20:40 | 0.14 | 0.4 | 7.8 | 0.4 | <0.05 | 280 | 2017-03-06 20:45 | 920 | 281 | 7.95 | 12.9 | 894 | 189 | 8.18 | 12.3
547940 shl | 2017-08-07 19:00 | 0.14 | 0.24 | 6.3 | 0.6 | <0.05 | 71 | 2017-08-07 19:00 | 606 | 46 | 6.9 | 24 | 603 | 44.8 | 6.9 | 21.8
563805 shl | 2017-09-11 19:25 | 0.19 | 0.27 | 5 | 0.4 | <0.05 | 32 | 2017-09-11 19:30 | 397 | 20.2 | 5.5 | 23.9 | 400 | 27.4 | 5.5 | 21.7
572899 shl | 2017-10-02 19:30 | 0.21 | 0.35 | 5.1 | 0.6 | <0.05 | 130 | 2017-10-02 19:30 | 473 | 78 | 5.4 | 20.8 | 446 | 61.6 | 5.6 | 18.7
587004 shl | 2017-11-06 20:30 | 0.15 | 0.3 | 6.4 | 0.3 | <0.05 | 49 | 2017-11-06 20:30 | 705 | -- | 7 | 6.7 | 711 | 43.7 | 7 | 6.8
Model 1c: for high streamflow; Phosphorus = 9.31 × 10-7× Q1.82
385892 shl | 2016-06-06 20:15 | 0.14 | 0.43 | 9.1 | 0.8 | <0.05 | 260 | 2016-06-06 20:15 | 2180 | 161 | 10.6 | 20.1 | 2210 | 168 | 10.6 | 19.7
397078 shl | 2016-07-05 19:05 | 0.16 | 0.39 | 8.4 | 0.6 | <0.05 | 150 | 2016-07-05 19:00 | 1420 | 118 | 9.09 | 24.2 | 1430 | 124 | 9 | 21.7
398714 shl | 2016-07-07 13:45 | 0.16 | 2.6 | 4.8 | 3 | 0.11 | -- | 2016-07-07 13:45 | 3820 | 1420 | -- | 22.2 | 2880 | 1170 | 6.55 | 22.9
403699 shl | 2016-07-19 15:20 | -- | 0.79 | 5.1 | 1.9 | <0.05 | -- | 2016-07-19 15:15 | 2790 | 901 | 4.36 | 22 | 3350 | 1210 | 3.82 | 21.7
408997 shl | 2016-08-01 19:10 | 0.17 | 0.23 | 7.5 | <0.1 | <0.05 | 220 | 2016-08-01 19:15 | 1160 | 134 | 7.93 | 24.4 | 1170 | 131 | 7.96 | 22.9
422212 shl | 2016-08-30 15:00 | 0.17 | 2.5 | 3.6 | 4.9 | 0.06 | -- | 2016-08-30 15:00 | 2770 | 1610 | 5.02 | 21.8 | 2300 | 1370 | 5.62 | 22
436243 shl | 2016-10-03 18:50 | 0.18 | 0.39 | 7.7 | 0.7 | <0.05 | 160 | 2016-10-03 18:45 | 1550 | 123 | 7.42 | 17.7 | 1560 | 122 | 7.48 | 16.7
450352 shl | 2016-11-08 20:20 | 0.14 | 0.23 | 7.3 | 0.8 | <0.05 | 59 | 2016-11-08 20:15 | 1200 | 46 | 7.26 | 11.6 | 1210 | 43.9 | 7.22 | 11.4
372050 shl | 2016-04-28 15:30 | 0.15 | 1.8 | 7.8 | 3.5 | 0.11 | -- | 2016-04-28 15:30 | 2640 | 682 | -- | 12 | 2640 | 674 | 9.29 | 12.3
377050 shl | 2016-05-11 14:30 | 0.11 | 6.2 | 6.4 | 8.2 | 0.1 | -- | 2016-05-11 14:30 | -- | 4410 | -- | -- | 6500 | 5150 | 8.19 | 15.4
496389 shl | 2017-03-30 15:00 | 0.16 | 1.9 | 6.6 | 2.8 | 0.07 | 1910 | 2017-03-30 15:00 | 2110 | 1240 | 7.9 | 7.5 | 2020 | 1060 | 7.7 | 7.5
500325 shl | 2017-04-10 19:00 | 0.14 | 0.48 | 7.7 | 0.8 | <0.05 | 340 | 2017-04-10 19:00 | 1500 | 194 | 8.5 | 14.7 | 1520 | 193 | 8.6 | 14.4
503981 shl | 2017-04-19 17:30 | 0.15 | 0.58 | 7.4 | 1.4 | <0.05 | 450 | 2017-04-19 17:30 | 1670 | 295 | 7.8 | 17.5 | 1630 | 252 | 7.8 | 15.9
504489 shl | 2017-04-20 16:30 | 0.14 | 1.1 | 7.2 | 2.1 | <0.05 | 920 | 2017-04-20 16:30 | 1790 | 479 | 7.8 | 16.2 | 1790 | 417 | 7.8 | 15.3
508088 shl | 2017-05-01 19:30 | 0.18 | 1 | 7.4 | 1.8 | 0.07 | 920 | 2017-05-01 19:30 | 2860 | 723 | 8.5 | 8.4 | 2720 | 633 | 8.2 | 7.9
508152 shl | 2017-05-01 15:10 | 0.17 | 1.2 | 7.1 | 1.8 | <0.05 | 1220 | 2017-05-01 15:15 | 2860 | 731 | -- | 7.9 | 2720 | 633 | 8.2 | 7.9
514536 shl | 2017-05-17 15:00 | 0.13 | 6.5 | 4.3 | 16 | 0.3 | 7320 | 2017-05-17 15:00 | 5670 | 6200 | -- | 18 | 5370 | 5010 | -- | 18.2
523532 shl | 2017-06-12 19:15 | 0.14 | 0.41 | 9.6 | 0.8 | <0.05 | 200 | 2017-06-12 19:15 | 1600 | 168 | 10.5 | 23.3 | 1600 | 168 | 10.6 | 23.3
534981 shl | 2017-07-10 20:15 | 0.16 | 0.38 | 8.2 | 0.4 | <0.05 | 120 | 2017-07-10 20:15 | 1040 | 102 | 9.4 | 28.1 | 1050 | 107 | 9.4 | 26.2

## A2-1.NO3checks
Table 2–1. Nitrate plus nitrate samples collected from select Iowa and Illinois streams with nitrate sensor data.
[USGS, U.S. Geological Survey; ft3/s, cubic foot per second; filled values for nitrate sensor data were derived by linear interpolation to fill gaps no longer than 120 minutes; --, not applicable or no data; QC, quality control; <, less than]
Nitrate sensor
Sample number | USGS site number | Date time | Medium code | Remark | Sample result value | Instantaneous streamflow (ft3/s) | Instantaneous value | Filled value
01201308 01 | 05412500 | 2012-06-18 15:30 | Surface water | -- | 4.916 | 726 | 5.45 | 5.45
01200408 11 | 05412500 | 2012-06-18 17:24 | QC sample - Surface water | -- | 4.9262 | 715 | 5.38 | 5.38
01200701 11 | 05412500 | 2012-07-05 11:46 | QC sample - Surface water | -- | 3.5664 | 426 | 3.99 | 3.99
01201447 01 | 05412500 | 2012-07-18 12:45 | Surface water | -- | 2.348 | 336 | 2.82 | 2.82
01200702 11 | 05412500 | 2012-07-18 12:50 | QC sample - Surface water | -- | 2.4864 | 336 | 2.82 | 2.82
01201905 01 | 05412500 | 2012-09-18 13:45 | Surface water | -- | 2.126 | 210 | 2.39 | 2.39
01200583 11 | 05412500 | 2012-09-18 16:25 | QC sample - Surface water | -- | 2.194 | 210 | 2.39 | 2.39
01300058 01 | 05412500 | 2012-10-15 10:30 | Surface water | -- | 2.5482 | 563 | -- | 2.965
01300025 11 | 05412500 | 2012-10-15 11:15 | QC sample - Surface water | -- | 2.8076 | 569 | -- | 2.9463
01301155 01 | 05412500 | 2013-05-09 11:00 | Surface water | -- | 13.0438 | 3600 | 14.2 | 14.2
01300181 11 | 05412500 | 2013-05-09 11:35 | QC sample - Surface water | -- | 13.3416 | 3560 | 14.2 | 14.2
01300249 11 | 05412500 | 2013-05-13 12:40 | QC sample - Surface water | -- | 13.6509 | 3640 | 14.5 | 14.5
01301990 01 | 05412500 | 2013-07-10 11:30 | Surface water | -- | 8.1943 | 2100 | 8.65 | 8.65
01300366 11 | 05412500 | 2013-07-10 11:50 | QC sample - Surface water | -- | 8.2901 | 2090 | 8.6 | 8.6
01300370 11 | 05412500 | 2013-07-17 11:40 | QC sample - Surface water | -- | 7.6595 | 1330 | 8.4 | 8.4
01302513 01 | 05412500 | 2013-08-14 11:00 | Surface water | -- | 6.5801 | 873 | 7.52 | 7.52
01300428 11 | 05412500 | 2013-08-14 11:10 | QC sample - Surface water | -- | 6.772 | 879 | 7.53 | 7.53
01300456 11 | 05412500 | 2013-08-27 14:00 | QC sample - Surface water | -- | 5.2286 | 605 | 5.94 | 5.94
01302675 01 | 05412500 | 2013-09-26 09:45 | Surface water | -- | 4.3453 | 353 | 4.85 | 4.85
01300492 11 | 05412500 | 2013-09-26 10:00 | QC sample - Surface water | -- | 4.5245 | 358 | 4.85 | 4.85
01400008 01 | 05412500 | 2013-10-23 11:00 | Surface water | -- | 5.0338 | 402 | 5.78 | 5.78
01400021 11 | 05412500 | 2013-10-23 11:30 | QC sample - Surface water | -- | 5.2427 | 398 | 5.78 | 5.78
01400543 01 | 05412500 | 2014-04-23 11:00 | Surface water | -- | 7.9574 | 3670 | 9.13 | 9.13
01400196 11 | 05412500 | 2014-04-23 12:15 | QC sample - Surface water | -- | 8.2974 | 3620 | 8.93 | 8.93
01401035 01 | 05412500 | 2014-05-21 10:00 | Surface water | -- | 9.7125 | 2130 | 10 | 10
01400248 11 | 05412500 | 2014-05-21 10:15 | QC sample - Surface water | -- | 9.6249 | 2140 | 10.1 | 10.1
01400326 11 | 05412500 | 2014-06-30 11:00 | QC sample - Surface water | -- | 8.4442 | 9230 | -- | 10
01401470 01 | 05412500 | 2014-07-23 09:30 | Surface water | -- | 6.9493 | 1140 | 7.63 | 7.63
01400382 11 | 05412500 | 2014-07-23 09:41 | QC sample - Surface water | -- | 7.1439 | 1140 | 7.62 | 7.62
01400389 11 | 05412500 | 2014-07-30 09:45 | QC sample - Surface water | -- | 6.5432 | 908 | -- | 6.77
01401891 01 | 05412500 | 2014-08-20 10:00 | Surface water | -- | 5.0088 | 648 | 5.4 | 5.4
01401917 01 | 05412500 | 2014-09-24 11:30 | Surface water | -- | 4.4654 | 518 | 4.69 | 4.69
01400434 11 | 05412500 | 2014-09-24 13:00 | QC sample - Surface water | -- | 4.4921 | 518 | -- | 4.75
01500130 11 | 05412500 | 2015-04-28 10:50 | QC sample - Surface water | -- | 8.9962 | 1380 | 9.31 | 9.31
01500167 11 | 05412500 | 2015-05-27 13:00 | QC sample - Surface water | -- | 5.7839 | 1800 | 6.01 | 6.01
01500194 11 | 05412500 | 2015-06-26 14:15 | QC sample - Surface water | -- | 11.8647 | 3590 | 12.7 | 12.7
01500237 11 | 05412500 | 2015-08-04 11:45 | QC sample - Surface water | -- | 7.2506 | 675 | 5.85 | 5.85
01500278 11 | 05412500 | 2015-09-01 12:05 | QC sample - Surface water | -- | 3.0747 | 494 | 3.5 | 3.5
01600015 11 | 05412500 | 2015-10-28 10:15 | QC sample - Surface water | -- | 3.1444 | 474 | -- | 3.15
01600106 11 | 05412500 | 2016-04-11 10:30 | QC sample - Surface water | -- | 10.0883 | 2060 | 10.3 | 10.3
01600118 11 | 05412500 | 2016-05-11 10:12 | QC sample - Surface water | -- | 8.2615 | 1440 | 9.21 | 9.21
01602451 01 | 05412500 | 2016-06-07 13:15 | Surface water | -- | 14.8665 | 2170 | 15.4 | 15.4
01602452 01 | 05412500 | 2016-07-13 11:20 | Surface water | -- | 7.6619 | 1130 | -- | 8.0667
01602453 01 | 05412500 | 2016-08-09 10:30 | Surface water | -- | 8.9034 | 1670 | 9.3 | 9.3
01700880 01 | 05412500 | 2016-10-17 11:30 | Surface water | -- | 7.6361 | 1740 | 8.3 | 8.3
01700883 01 | 05412500 | 2017-04-25 13:00 | Surface water | -- | 9.0943 | 3800 | -- | 9.55
01700922 01 | 05412500 | 2017-06-06 12:15 | Surface water | -- | 8.2005 | 1770 | 8.2 | 8.2
01800049 01 | 05412500 | 2017-10-17 13:00 | Surface water | -- | 7.0457 | 1670 | 7 | 7
01201295 01 | 05418110 | 2012-06-04 13:50 | Surface water | -- | 7.6756 | 64.6 | 8.59 | 8.59
01201311 01 | 05418110 | 2012-07-05 13:15 | Surface water | -- | 5.2504 | 39.6 | 5.68 | 5.68
01202352 01 | 05418110 | 2012-08-21 14:50 | Surface water | -- | 5.9545 | 33.2 | 6.09 | 6.09
01300781 01 | 05418110 | 2013-04-10 12:40 | Surface water | -- | 10.9159 | 594 | 11.9 | 11.9
01301775 01 | 05418110 | 2013-06-13 13:00 | Surface water | -- | 12.7271 | 104 | 12.8 | 12.8
01302661 01 | 05418110 | 2013-09-24 13:10 | Surface water | -- | 6.3942 | 44 | 6.55 | 6.55
01400048 01 | 05418110 | 2013-10-24 09:45 | Surface water | -- | 7.2112 | 34.2 | -- | 7.568
01402326 01 | 05418110 | 2014-05-13 14:20 | Surface water | -- | 10.7439 | 124 | 10.4 | 10.4
01400311 11 | 05418110 | 2014-05-13 14:21 | QC sample - Surface water | -- | 10.7463 | 124 | 10.4 | 10.4
01402327 01 | 05418110 | 2014-07-10 12:15 | Surface water | -- | 12.2612 | 118 | 13 | 13
01402328 01 | 05418110 | 2014-07-29 10:20 | Surface water | -- | 8.6245 | 71.5 | 8.64 | 8.64
01402329 01 | 05418110 | 2014-09-29 12:35 | Surface water | -- | 6.5702 | 34.2 | 6.91 | 6.91
01500241 01 | 05418110 | 2014-10-27 11:30 | Surface water | -- | 7.2967 | 47.6 | -- | 7.9767
01201302 01 | 05418400 | 2012-06-19 10:10 | Surface water | -- | 4.9307 | 261 | 5.21 | 5.21
01201312 01 | 05418400 | 2012-07-05 14:45 | Surface water | -- | 3.6548 | 227 | 3.72 | 3.72
01202353 01 | 05418400 | 2012-07-10 14:55 | Surface water | -- | 3.9238 | 217 | 3.84 | 3.84
01201906 01 | 05418400 | 2012-09-11 15:10 | Surface water | -- | 4.6028 | 183 | 4.73 | 4.73
01301138 01 | 05418400 | 2013-05-06 15:00 | Surface water | -- | 10.8582 | 592 | 10.9 | 10.9
01301261 01 | 05418400 | 2013-05-13 16:30 | Surface water | -- | 9.3915 | 441 | 10 | 10
01301249 01 | 05418400 | 2013-05-20 14:00 | Surface water | -- | 6.822 | 340 | 7.24 | 7.24
01301939 01 | 05418400 | 2013-06-03 13:00 | Surface water | -- | 12.4314 | 435 | 13.2 | 13.2
01301941 01 | 05418400 | 2013-06-10 12:40 | Surface water | -- | 10.0352 | 400 | 10.5 | 10.5
01301837 01 | 05418400 | 2013-06-17 13:00 | Surface water | -- | 8.4541 | 317 | 8.71 | 8.71
01301943 01 | 05418400 | 2013-06-24 14:00 | Surface water | -- | 14.4738 | 973 | 15.8 | 15.8
01301945 01 | 05418400 | 2013-07-08 13:00 | Surface water | -- | 8.97 | 414 | 9.42 | 9.42
01302035 01 | 05418400 | 2013-07-15 13:00 | Surface water | -- | 9.5509 | 374 | 10.1 | 10.1
01300386 11 | 05418400 | 2013-07-15 13:01 | QC sample - Surface water | -- | 9.4832 | 374 | 10.1 | 10.1
01302687 01 | 05418400 | 2013-07-22 13:30 | Surface water | -- | 7.3511 | 317 | 7.69 | 7.69
01302083 01 | 05418400 | 2013-07-29 14:00 | Surface water | -- | 6.449 | 267 | 6.8 | 6.8
01302221 01 | 05418400 | 2013-08-05 13:20 | Surface water | -- | 5.4939 | 261 | 5.85 | 5.85
01302599 01 | 05418400 | 2013-09-05 10:20 | Surface water | -- | 5.2743 | 209 | 5.5 | 5.5
01302664 01 | 05418400 | 2013-09-20 14:20 | Surface water | -- | 5.1256 | 263 | 5.42 | 5.42
01400049 01 | 05418400 | 2013-10-24 13:00 | Surface water | -- | 5.9508 | 190 | 6.19 | 6.19
01400888 01 | 05418400 | 2014-04-29 15:05 | Surface water | -- | 6.7089 | 583 | 6.92 | 6.92
01401279 01 | 05418400 | 2014-06-19 15:15 | Surface water | -- | 5.7329 | 2740 | 7.15 | 7.15
01402014 01 | 05418400 | 2014-06-30 13:45 | Surface water | -- | 5.2398 | 3830 | 5.97 | 5.97
01402015 01 | 05418400 | 2014-07-29 12:50 | Surface water | -- | 6.744 | 372 | 6.97 | 6.97
01402330 01 | 05418400 | 2014-09-29 15:40 | Surface water | -- | 5.0145 | 248 | 5.53 | 5.53
01500243 01 | 05418400 | 2014-10-27 15:25 | Surface water | -- | 6.1376 | 221 | 6.64 | 6.64
01400441 11 | 05418720 | 2014-09-29 19:00 | QC sample - Surface water | -- | 4.2956 | 775 | 4.58 | 4.58
01500022 11 | 05418720 | 2014-10-28 10:35 | QC sample - Surface water | -- | 5.8612 | 1050 | -- | 6.51
01500199 11 | 05418720 | 2015-07-06 14:00 | QC sample - Surface water | -- | 9.9684 | 2640 | 9.09 | 9.09
01501314 01 | 05418720 | 2015-08-06 08:15 | Surface water | -- | 4.1816 | 945 | 4.35 | 4.35
01500244 11 | 05418720 | 2015-08-13 13:15 | QC sample - Surface water | -- | 3.9489 | 857 | 4.36 | 4.36
01600012 11 | 05418720 | 2015-10-22 13:15 | QC sample - Surface water | -- | 4.8656 | 645 | 5.13 | 5.13
01700097 11 | 05418720 | 2017-04-13 11:30 | QC sample - Surface water | -- | 8.2263 | 1910 | 8.52 | 8.52
01700909 01 | 05418720 | 2017-06-02 14:30 | Surface water | -- | 9.4179 | 1830 | 9.71 | 9.71
01701056 01 | 05418720 | 2017-08-02 15:30 | Surface water | -- | 6.9018 | -- | 7.88 | 7.88
01800035 01 | 05418720 | 2017-10-18 11:40 | Surface water | -- | 7.6773 | -- | 7.96 | 7.96
01200572 11 | 05455100 | 2012-05-24 15:30 | QC sample - Surface water | -- | 8.01 | 94 | -- | 8.282
01200623 11 | 05455100 | 2012-07-11 13:40 | QC sample - Surface water | -- | 0.08831 | 6.42 | -- | 0.315
01200624 11 | 05455100 | 2012-08-23 08:55 | QC sample - Surface water | -- | 0.05378 | 2.91 | 0.22 | 0.22
01300179 11 | 05455100 | 2013-05-06 13:15 | QC sample - Surface water | -- | 9.7466 | 818 | 10.8 | 10.8
01300191 11 | 05455100 | 2013-05-16 09:40 | QC sample - Surface water | -- | 8.5508 | 144 | 9.02 | 9.02
01300457 11 | 05455100 | 2013-08-28 14:05 | QC sample - Surface water | -- | 0.06698 | 5.49 | 0.45 | 0.45
01400043 11 | 05455100 | 2013-10-22 14:30 | QC sample - Surface water | -- | 0.04333 | 3.83 | 0.09 | 0.09
01400243 11 | 05455100 | 2014-04-23 13:15 | QC sample - Surface water | -- | 3.8979 | 60 | 4.24 | 4.24
01400329 11 | 05455100 | 2014-07-01 20:20 | QC sample - Surface water | -- | 1.1618 | 13000 | 2.36 | 2.36
01400394 11 | 05455100 | 2014-07-30 16:30 | QC sample - Surface water | -- | 7.8457 | 60 | 8.37 | 8.37
01400393 11 | 05455100 | 2014-07-30 16:31 | QC sample - Surface water | -- | 7.6253 | 60 | 8.37 | 8.37
01400435 11 | 05455100 | 2014-09-30 15:00 | QC sample - Surface water | -- | 4.9864 | 66 | 5.73 | 5.73
01500131 11 | 05455100 | 2015-04-28 15:30 | QC sample - Surface water | -- | 7.1468 | 177 | 7.51 | 7.51
01500165 11 | 05455100 | 2015-05-26 13:20 | QC sample - Surface water | -- | 7.5849 | 185 | 7.99 | 7.99
01500188 11 | 05455100 | 2015-06-25 10:20 | QC sample - Surface water | -- | 6.1264 | 981 | 6.8 | 6.8
01500228 11 | 05455100 | 2015-08-03 13:40 | QC sample - Surface water | -- | 7.7865 | 71.6 | 7.23 | 7.23
01500276 11 | 05455100 | 2015-09-02 09:10 | QC sample - Surface water | -- | 3.558 | 54.1 | 3.73 | 3.73
01600006 11 | 05455100 | 2015-10-07 15:00 | QC sample - Surface water | -- | 4.1405 | 32.6 | 4.15 | 4.15
01600013 11 | 05455100 | 2015-10-28 13:35 | QC sample - Surface water | -- | 6.1853 | 359 | 7.13 | 7.13
01300253 11 | 05464420 | 2013-05-15 12:00 | QC sample - Surface water | -- | 15.271 | 13400 | 16.6 | 16.6
01300372 11 | 05464420 | 2013-07-17 13:55 | QC sample - Surface water | -- | 6.3159 | 8480 | 7.03 | 7.03
01400315 11 | 05464420 | 2014-05-14 15:15 | QC sample - Surface water | -- | 8.9172 | 11200 | -- | 8.9667
01400314 11 | 05464420 | 2014-05-14 15:16 | QC sample - Surface water | -- | 8.8736 | 11200 | -- | 8.9667
01400336 11 | 05464420 | 2014-07-10 14:45 | QC sample - Surface water | -- | 10.3521 | 12700 | 10.9 | 10.9
01400385 11 | 05464420 | 2014-07-25 12:45 | QC sample - Surface water | -- | 5.9929 | 4500 | 5.96 | 5.96
01500132 11 | 05464420 | 2015-04-28 13:35 | QC sample - Surface water | -- | 9.6125 | 6990 | 10.4 | 10.4
01500164 11 | 05464420 | 2015-05-26 10:40 | QC sample - Surface water | -- | 8.2007 | 5300 | 9.07 | 9.07
01500185 11 | 05464420 | 2015-06-23 14:35 | QC sample - Surface water | -- | 9.9834 | 16200 | 10.8 | 10.8
01500277 11 | 05464420 | 2015-09-01 14:15 | QC sample - Surface water | -- | 4.8608 | 9890 | 5.67 | 5.67
01600007 11 | 05464420 | 2015-10-07 13:45 | QC sample - Surface water | -- | 6.6261 | 3200 | 7.17 | 7.17
01600104 11 | 05464420 | 2016-04-11 12:30 | QC sample - Surface water | -- | 11.1646 | 9190 | -- | 11.2
01600119 11 | 05464420 | 2016-05-11 12:30 | QC sample - Surface water | -- | 9.6342 | 6710 | 10.2 | 10.2
01600215 11 | 05464420 | 2016-07-14 09:50 | QC sample - Surface water | -- | 7.5346 | 7720 | 8.28 | 8.28
01600229 11 | 05464420 | 2016-08-09 13:15 | QC sample - Surface water | -- | 6.1322 | 5350 | 6.91 | 6.91
01602214 01 | 05464420 | 2016-09-26 14:00 | Surface water | -- | 2.3931 | 84000 | 2.93 | 2.93
01700009 11 | 05464420 | 2016-10-17 14:15 | QC sample - Surface water | -- | 6.5442 | 10100 | -- | 7.25
01700015 01 | 05464420 | 2016-10-26 11:40 | Surface water | -- | 6.3977 | 7130 | 6.78 | 6.78
01700037 11 | 05464420 | 2016-12-08 14:30 | QC sample - Surface water | -- | 7.478 | 6170 | 7.6 | 7.6
01700365 01 | 05464420 | 2017-02-21 10:30 | Surface water | -- | 5.9937 | 10100 | 6.34 | 6.34
01700375 01 | 05464420 | 2017-03-20 10:00 | Surface water | -- | 7.9691 | 8440 | 7.91 | 7.91
01700108 11 | 05464420 | 2017-04-17 12:00 | QC sample - Surface water | -- | 8.5213 | 15300 | 8.87 | 8.87
01700872 01 | 05464420 | 2017-05-23 11:00 | Surface water | -- | 11.0637 | 16600 | 11.1 | 11.1
01700871 01 | 05464420 | 2017-05-23 11:30 | Surface water | -- | 10.8852 | 16600 | 11.2 | 11.2
01700933 01 | 05464420 | 2017-06-15 11:15 | Surface water | -- | 6.0778 | 5070 | 6.41 | 6.41
01700991 01 | 05464420 | 2017-07-13 11:00 | Surface water | -- | 6.0246 | 4650 | 6.35 | 6.35
01700990 01 | 05464420 | 2017-07-13 11:15 | Surface water | -- | 6.1293 | 4630 | 6.37 | 6.37
01701156 01 | 05464420 | 2017-08-23 10:15 | Surface water | -- | 1.7678 | 2110 | 1.85 | 1.85
01701155 01 | 05464420 | 2017-08-23 14:25 | Surface water | -- | 1.7465 | 2050 | 1.82 | 1.82
01701183 01 | 05464420 | 2017-09-19 11:50 | Surface water | -- | 0.91183 | 1200 | 1.07 | 1.07
01800043 01 | 05464420 | 2017-10-18 09:40 | Surface water | -- | 6.3574 | 5230 | 6.5 | 6.5
01001240 01 | 05464500 | 2010-06-22 12:35 | Surface water | -- | 9.467 | 21100 | 8.86 | 8.86
01100634 01 | 05464500 | 2011-04-14 08:55 | Surface water | -- | 5.95 | 8570 | 6.25 | 6.25
01100950 01 | 05464500 | 2011-05-12 14:00 | Surface water | -- | 6.796 | 7890 | 7.13 | 7.13
01100949 01 | 05464500 | 2011-05-12 14:10 | Surface water | -- | 6.766 | 7890 | 7.13 | 7.13
01101103 01 | 05464500 | 2011-06-14 14:45 | Surface water | -- | 9.776 | 9370 | 10.1 | 10.1
01200621 11 | 05464500 | 2012-07-11 09:45 | QC sample - Surface water | -- | 0.24897 | 1180 | 0.31 | 0.31
01600103 11 | 0546494205 | 2016-04-04 11:25 | QC sample - Surface water | -- | 5.715 | 1.47 | 5.7 | 5.7
01600660 01 | 0546494205 | 2016-05-02 10:45 | Surface water | -- | 6.4293 | 4.23 | 6.56 | 6.56
01600716 01 | 0546494205 | 2016-06-03 10:20 | Surface water | -- | 7.2203 | 1.39 | 7.37 | 7.37
01601520 01 | 0546494205 | 2016-07-06 11:30 | Surface water | -- | 5.507 | 2.46 | 6.05 | 6.05
01601598 01 | 0546494205 | 2016-08-23 10:10 | Surface water | -- | 5.3597 | 1.47 | 5.38 | 5.38
00900485 01 | 05465500 | 2009-06-09 08:40 | Surface water | -- | 8.114 | 18000 | 8.57 | 8.57
00900486 01 | 05465500 | 2009-06-09 08:45 | Surface water | -- | 8.045 | 18000 | 8.57 | 8.57
00900521 01 | 05465500 | 2009-06-25 08:55 | Surface water | -- | 6.99 | 30400 | 6.88 | 6.88
00900520 01 | 05465500 | 2009-06-25 09:00 | Surface water | -- | 6.944 | 30400 | 6.88 | 6.88
00900549 01 | 05465500 | 2009-07-06 10:55 | Surface water | -- | 6.507 | 17300 | 6.57 | 6.57
00900548 01 | 05465500 | 2009-07-06 11:00 | Surface water | -- | 6.493 | 17300 | 6.57 | 6.57
00900556 01 | 05465500 | 2009-07-06 11:30 | Surface water | -- | 6.41 | 17300 | 6.57 | 6.57
00900646 01 | 05465500 | 2009-08-19 08:50 | Surface water | -- | 3.128 | 11100 | 3.06 | 3.06
00900645 01 | 05465500 | 2009-08-19 08:55 | Surface water | -- | 3.11 | 11200 | 3.09 | 3.09
00900672 01 | 05465500 | 2009-09-01 09:15 | Surface water | -- | 2.969 | 35200 | 2.89 | 2.89
00900673 01 | 05465500 | 2009-09-01 09:20 | Surface water | -- | 2.953 | 35200 | 2.89 | 2.89
01000001 01 | 05465500 | 2009-10-07 08:55 | Surface water | -- | 4.543 | 10900 | 4.15 | 4.15
01000002 01 | 05465500 | 2009-10-07 09:00 | Surface water | -- | 4.551 | 10900 | 4.15 | 4.15
01001061 01 | 05465500 | 2010-05-03 08:52 | Surface water | -- | 5.92 | 19000 | 5.72 | 5.72
01001060 01 | 05465500 | 2010-05-03 08:57 | Surface water | -- | 5.95 | 19000 | 5.71 | 5.71
01001051 01 | 05465500 | 2010-05-17 10:25 | Surface water | -- | 7.539 | 32100 | 7.23 | 7.23
01001053 01 | 05465500 | 2010-05-17 10:30 | Surface water | -- | 7.573 | 32100 | 7.23 | 7.23
01001052 01 | 05465500 | 2010-05-17 10:41 | Surface water | -- | 7.167 | 32100 | 7.22 | 7.22
01001139 01 | 05465500 | 2010-06-01 09:15 | Surface water | -- | 6.222 | 15600 | 6 | 6
01001140 01 | 05465500 | 2010-06-01 09:20 | Surface water | -- | 6.147 | 15600 | 6 | 6
01001138 01 | 05465500 | 2010-06-01 09:41 | Surface water | -- | 6.082 | 15600 | 5.99 | 5.99
01001708 01 | 05465500 | 2010-08-16 09:15 | Surface water | -- | 3.715 | 36200 | 3.2 | 3.2
01100002 01 | 05465500 | 2010-10-05 10:15 | Surface water | -- | 5.76 | 15800 | 5.51 | 5.51
01101094 01 | 05465500 | 2011-06-06 10:15 | Surface water | -- | 8.979 | 22100 | 9.05 | 9.05
01101095 01 | 05465500 | 2011-06-06 11:30 | Surface water | -- | 8.901 | 21900 | 9.02 | 9.02
01101112 01 | 05465500 | 2011-06-20 11:00 | Surface water | -- | 8.825 | 21800 | 8.8 | 8.8
01101149 01 | 05465500 | 2011-07-07 09:15 | Surface water | -- | 8.588 | 14400 | 8.99 | 8.99
01101150 01 | 05465500 | 2011-07-07 09:25 | Surface water | -- | 8.664 | 14400 | 8.99 | 8.99
01101799 01 | 05465500 | 2011-08-15 09:00 | Surface water | -- | 0.728 | 4350 | 0.68 | 0.68
01101819 01 | 05465500 | 2011-09-01 09:00 | Surface water | -- | 0.177 | 3170 | 0.34 | 0.34
01101820 01 | 05465500 | 2011-09-01 09:10 | Surface water | -- | 0.07 | 3170 | 0.34 | 0.34
01200001 01 | 05465500 | 2011-10-04 09:30 | Surface water | -- | 0.555 | 2210 | 0.43 | 0.43
01200704 11 | 05465500 | 2011-10-04 09:40 | QC sample - Surface water | -- | 0.529 | 2210 | 0.44 | 0.44
01200574 01 | 05465500 | 2012-04-03 09:45 | Surface water | -- | 2.4268 | 5550 | 2.43 | 2.43
01200707 11 | 05465500 | 2012-04-03 09:50 | QC sample - Surface water | -- | 2.4241 | 5550 | 2.43 | 2.43
01200103 11 | 05465500 | 2012-04-03 09:55 | QC sample - Surface water | -- | 2.357 | 5570 | 2.43 | 2.43
01200797 01 | 05465500 | 2012-04-19 10:10 | Surface water | -- | 5.8484 | 11200 | 6.12 | 6.12
01200119 11 | 05465500 | 2012-04-19 10:15 | QC sample - Surface water | -- | 5.659 | 11200 | 6.12 | 6.12
01200130 11 | 05465500 | 2012-04-19 10:20 | QC sample - Surface water | -- | 6.045 | 11200 | 6.12 | 6.12
01200815 01 | 05465500 | 2012-05-01 11:50 | Surface water | -- | 7.5383 | 10200 | 8.31 | 8.31
01200708 11 | 05465500 | 2012-05-01 11:55 | QC sample - Surface water | -- | 7.425 | 10200 | 8.31 | 8.31
01200161 11 | 05465500 | 2012-05-01 12:00 | QC sample - Surface water | -- | 7.883 | 10200 | 8.31 | 8.31
01201242 01 | 05465500 | 2012-05-14 11:20 | Surface water | -- | 11.1081 | 12300 | 12.2 | 12.2
01200709 11 | 05465500 | 2012-05-14 11:25 | QC sample - Surface water | -- | 11.1967 | 12300 | 12.3 | 12.3
01200278 11 | 05465500 | 2012-05-14 11:30 | QC sample - Surface water | -- | 11.799 | 12300 | 12.3 | 12.3
01201261 01 | 05465500 | 2012-06-04 10:30 | Surface water | -- | 4.1386 | 6050 | 4.64 | 4.64
01200710 11 | 05465500 | 2012-06-04 10:35 | QC sample - Surface water | -- | 4.2565 | 6050 | 4.64 | 4.64
01201347 01 | 05465500 | 2012-07-10 09:40 | Surface water | < | 0.04 | 2230 | 0.37 | 0.37
01200464 11 | 05465500 | 2012-07-10 09:45 | QC sample - Surface water | -- | 0.06475 | 2230 | 0.37 | 0.37
01200465 11 | 05465500 | 2012-07-10 09:50 | QC sample - Surface water | < | 0.02 | 2230 | 0.37 | 0.37
01201358 01 | 05465500 | 2012-07-24 09:15 | Surface water | < | 0.04 | 1600 | 0.38 | 0.38
01200712 11 | 05465500 | 2012-07-24 09:20 | QC sample - Surface water | < | 0.04 | 1600 | 0.38 | 0.38
01200485 11 | 05465500 | 2012-07-24 09:25 | QC sample - Surface water | < | 0.02 | 1600 | 0.37 | 0.37
01201893 01 | 05465500 | 2012-09-05 08:55 | Surface water | < | 0.04 | 1090 | 0.39 | 0.39
01200561 11 | 05465500 | 2012-09-05 09:05 | QC sample - Surface water | < | 0.02 | 1090 | 0.39 | 0.39
01300749 01 | 05465500 | 2013-04-01 09:15 | Surface water | -- | 2.7426 | 9840 | 2.85 | 2.85
01300467 11 | 05465500 | 2013-04-01 09:25 | QC sample - Surface water | -- | 2.7451 | 9870 | 2.85 | 2.85
01301110 01 | 05465500 | 2013-05-02 10:15 | Surface water | -- | 10.2605 | 19900 | 10.9 | 10.9
01301171 01 | 05465500 | 2013-05-15 09:50 | Surface water | -- | 13.4275 | 31200 | 13.7 | 13.7
01300544 11 | 05465500 | 2013-05-15 10:00 | QC sample - Surface water | -- | 13.0404 | 31200 | 13.7 | 13.7
01301428 01 | 05465500 | 2013-06-03 10:15 | Surface water | -- | 9.3081 | 81500 | 9.85 | 9.85
01300545 11 | 05465500 | 2013-06-03 10:25 | QC sample - Surface water | -- | 9.4374 | 81400 | 9.83 | 9.83
01301911 01 | 05465500 | 2013-07-01 10:30 | Surface water | -- | 8.658 | 50000 | 8.96 | 8.96
01300339 11 | 05465500 | 2013-07-01 11:30 | QC sample - Surface water | -- | 8.7777 | 50000 | 9 | 9
01302002 01 | 05465500 | 2013-07-15 09:45 | Surface water | -- | 6.6867 | 10200 | 6.91 | 6.91
01300368 11 | 05465500 | 2013-07-15 09:55 | QC sample - Surface water | -- | 6.7695 | 10200 | 6.91 | 6.91
01302637 01 | 05465500 | 2013-09-16 10:30 | Surface water | -- | 0.35871 | 2140 | 0.39 | 0.39
01400011 01 | 05465500 | 2013-10-21 09:45 | Surface water | -- | 1.0987 | 1990 | 0.95 | 0.95
01400023 11 | 05465500 | 2013-10-21 10:15 | QC sample - Surface water | -- | 1.1091 | 1990 | 0.94 | 0.94
01400500 01 | 05465500 | 2014-04-08 10:10 | Surface water | -- | 3.266 | 9780 | 3.26 | 3.26
01400175 11 | 05465500 | 2014-04-08 10:21 | QC sample - Surface water | -- | 3.2462 | 9780 | 3.26 | 3.26
01400547 01 | 05465500 | 2014-04-23 10:30 | Surface water | -- | 5.1096 | 9260 | 5.35 | 5.35
01400198 11 | 05465500 | 2014-04-23 10:41 | QC sample - Surface water | -- | 5.094 | 9260 | -- | 5.3467
01400894 01 | 05465500 | 2014-05-07 10:45 | Surface water | -- | 11.5433 | 23000 | 11.8 | 11.8
01400225 11 | 05465500 | 2014-05-07 11:15 | QC sample - Surface water | -- | 11.3304 | 23000 | 11.8 | 11.8
01401239 01 | 05465500 | 2014-05-20 13:45 | Surface water | -- | 10.9333 | 19000 | 10.5 | 10.5
01400271 11 | 05465500 | 2014-05-20 13:56 | QC sample - Surface water | -- | 10.3372 | 19000 | 10.5 | 10.5
01401240 01 | 05465500 | 2014-06-11 10:45 | Surface water | -- | 10.3809 | 10600 | 10.2 | 10.2
01400272 11 | 05465500 | 2014-06-11 10:56 | QC sample - Surface water | -- | 9.7337 | 10600 | 10.2 | 10.2
01401251 01 | 05465500 | 2014-06-24 10:00 | Surface water | -- | 8.6547 | 32800 | 8.78 | 8.78
01400280 11 | 05465500 | 2014-06-24 10:10 | QC sample - Surface water | -- | 8.3384 | 32800 | 8.81 | 8.81
01401426 01 | 05465500 | 2014-07-22 10:30 | Surface water | -- | 5.8171 | 18500 | 5.86 | 5.86
01400375 11 | 05465500 | 2014-07-22 11:10 | QC sample - Surface water | -- | 5.8095 | 18400 | 5.83 | 5.83
01401840 01 | 05465500 | 2014-08-13 10:15 | Surface water | -- | 2.7284 | 4990 | 2.57 | 2.57
01400442 11 | 05465500 | 2014-08-13 10:26 | QC sample - Surface water | -- | 2.7539 | 4990 | 2.59 | 2.59
01401904 01 | 05465500 | 2014-09-17 11:00 | Surface water | -- | 4.5846 | 10100 | 4.31 | 4.31
01500027 01 | 05465500 | 2014-10-08 10:00 | Surface water | -- | 4.0856 | 5320 | 3.64 | 3.64
01500070 11 | 05465500 | 2014-10-08 10:11 | QC sample - Surface water | -- | 4.0679 | 5340 | 3.65 | 3.65
01500706 01 | 05465500 | 2015-03-26 10:00 | Surface water | -- | 4.4717 | 5560 | 3.19 | 3.19
01500115 11 | 05465500 | 2015-03-26 10:45 | QC sample - Surface water | -- | 4.477 | 5560 | 3.19 | 3.19
01500745 01 | 05465500 | 2015-04-08 10:15 | Surface water | -- | 2.9469 | 5540 | 2.88 | 2.88
01500201 11 | 05465500 | 2015-04-08 10:25 | QC sample - Surface water | -- | 2.9434 | 5540 | 2.88 | 2.88
01500746 01 | 05465500 | 2015-05-06 10:00 | Surface water | -- | 6.4519 | 20400 | 7.09 | 7.09
01500140 11 | 05465500 | 2015-05-06 10:11 | QC sample - Surface water | -- | 6.2361 | 20400 | 6.94 | 6.94
01501094 01 | 05465500 | 2015-05-20 11:00 | Surface water | -- | 6.3887 | 10200 | 6.64 | 6.64
01500160 11 | 05465500 | 2015-05-20 11:35 | QC sample - Surface water | -- | 6.303 | 10100 | 6.62 | 6.62
01501308 01 | 05465500 | 2015-07-22 12:00 | Surface water | -- | 5.4947 | 13100 | 6.3 | 6.3
01500209 11 | 05465500 | 2015-07-22 12:01 | QC sample - Surface water | -- | 5.5728 | 13100 | 6.3 | 6.3
01500208 11 | 05465500 | 2015-07-22 12:30 | QC sample - Surface water | -- | 5.7015 | 13100 | 6.3 | 6.3
01501327 01 | 05465500 | 2015-08-12 10:30 | Surface water | -- | 3.732 | 16500 | 4.52 | 4.52
01500240 11 | 05465500 | 2015-08-12 11:00 | QC sample - Surface water | -- | 3.7784 | 16500 | 4.44 | 4.44
01500275 11 | 05465500 | 2015-09-02 11:00 | QC sample - Surface water | -- | 3.979 | 12000 | 4.02 | 4.02
01600002 01 | 05465500 | 2015-10-14 10:30 | Surface water | -- | 4.2399 | 5300 | 4.44 | 4.44
01600010 11 | 05465500 | 2015-10-14 10:50 | QC sample - Surface water | -- | 4.2132 | 5300 | 4.44 | 4.44
01600075 01 | 05465500 | 2015-11-19 10:30 | Surface water | -- | 5.7186 | 10700 | 4.98 | 4.98
01600033 11 | 05465500 | 2015-11-19 10:40 | QC sample - Surface water | -- | 6.2295 | 10700 | 4.98 | 4.98
01600626 01 | 05465500 | 2016-03-24 09:00 | Surface water | -- | 9.2623 | 18200 | 7.98 | 7.98
01600634 01 | 05465500 | 2016-04-19 10:00 | Surface water | -- | 8.1463 | 12200 | 8.62 | 8.62
01600673 01 | 05465500 | 2016-05-11 10:00 | Surface water | -- | 9.2717 | 20900 | 8.34 | 8.34
01600127 11 | 05465500 | 2016-05-11 10:15 | QC sample - Surface water | -- | 9.3459 | 20900 | 8.28 | 8.28
01600695 01 | 05465500 | 2016-05-24 09:30 | Surface water | -- | 6.8463 | 10100 | 7.78 | 7.78
01600735 01 | 05465500 | 2016-06-22 11:00 | Surface water | -- | 10.0089 | 23300 | 11 | 11
01600173 11 | 05465500 | 2016-06-22 11:18 | QC sample - Surface water | -- | 10.0954 | 23400 | 11 | 11
01601538 01 | 05465500 | 2016-07-13 11:10 | Surface water | -- | 5.8314 | 11000 | 6.72 | 6.72
01600217 11 | 05465500 | 2016-07-13 11:15 | QC sample - Surface water | -- | 5.8181 | 11000 | 6.72 | 6.72
01601588 01 | 05465500 | 2016-08-10 10:00 | Surface water | -- | 4.8007 | 9180 | 5.32 | 5.32
01600246 11 | 05465500 | 2016-08-10 10:35 | QC sample - Surface water | -- | 4.8953 | 9150 | 5.33 | 5.33
01602224 01 | 05465500 | 2016-09-30 10:30 | Surface water | -- | 3.1233 | 76400 | 3.25 | 3.25
01700008 01 | 05465500 | 2016-10-19 09:40 | Surface water | -- | 5.4047 | 17100 | 5.45 | 5.45
01700016 11 | 05465500 | 2016-10-19 10:15 | QC sample - Surface water | -- | 5.2587 | 17100 | 5.5 | 5.5
01700190 01 | 05465500 | 2016-12-06 11:10 | Surface water | -- | 6.5323 | 10300 | 6.63 | 6.63
01700038 11 | 05465500 | 2016-12-06 11:45 | QC sample - Surface water | -- | 6.5332 | 10300 | 6.63 | 6.63
01700367 01 | 05465500 | 2017-03-08 09:30 | Surface water | -- | 8.1918 | 18300 | 8.27 | 8.27
01700377 01 | 05465500 | 2017-03-22 09:30 | Surface water | -- | 7.5405 | 13000 | 7.67 | 7.67
01700805 01 | 05465500 | 2017-04-12 10:30 | Surface water | -- | 8.3323 | 24400 | 8.65 | 8.65
01700109 11 | 05465500 | 2017-04-12 11:10 | QC sample - Surface water | -- | 8.3779 | 24300 | 8.63 | 8.63
01700844 01 | 05465500 | 2017-04-26 10:00 | Surface water | -- | 8.6468 | 22300 | 8.39 | 8.39
01700843 01 | 05465500 | 2017-04-26 10:30 | Surface water | -- | 8.175 | 22300 | 8.42 | 8.42
01700861 01 | 05465500 | 2017-05-17 10:15 | Surface water | -- | 7.6573 | 15400 | 7.84 | 7.84
01700860 01 | 05465500 | 2017-05-17 10:20 | Surface water | -- | 7.8296 | 15400 | 7.84 | 7.84
01700906 01 | 05465500 | 2017-06-01 10:30 | Surface water | -- | 10.0544 | 21700 | 10.3 | 10.3
01700905 01 | 05465500 | 2017-06-01 10:40 | Surface water | -- | 10.1333 | 21700 | 10.3 | 10.3
01700944 01 | 05465500 | 2017-06-14 10:20 | Surface water | -- | 6.4275 | 9370 | 6.86 | 6.86
01700217 11 | 05465500 | 2017-06-14 10:21 | QC sample - Surface water | -- | 6.4961 | 9370 | 6.86 | 6.86
01700947 01 | 05465500 | 2017-06-14 10:30 | Surface water | -- | 6.553 | 9370 | 6.86 | 6.86
01700960 01 | 05465500 | 2017-06-28 09:40 | Surface water | -- | 7.0402 | 9810 | 7.18 | 7.18
01700959 01 | 05465500 | 2017-06-28 09:50 | Surface water | -- | 7.0649 | 9810 | 7.18 | 7.18
01700993 01 | 05465500 | 2017-07-12 11:30 | Surface water | -- | 6.5346 | 9670 | 6.47 | 6.47
01700992 01 | 05465500 | 2017-07-12 11:50 | Surface water | -- | 6.5636 | 9670 | 6.46 | 6.46
01701016 01 | 05465500 | 2017-07-26 10:30 | Surface water | -- | 2.9806 | 9150 | 3.17 | 3.17
01701092 01 | 05465500 | 2017-08-16 10:30 | Surface water | -- | 0.66206 | 3460 | 0.74 | 0.74
01302092 01 | 05480603 | 2013-06-18 11:41 | Surface water | -- | 29.938 | 34.7 | 32.2 | 32.2
01302094 01 | 05480603 | 2013-06-24 12:35 | Surface water | -- | 18.724 | 64.2 | 20.6 | 20.6
01302095 01 | 05480603 | 2013-06-24 13:00 | Surface water | -- | 15.008 | 133 | 16.6 | 16.6
01302096 01 | 05480603 | 2013-06-24 13:25 | Surface water | -- | 6.571 | 221 | 9.29 | 9.29
01302097 01 | 05480603 | 2013-06-24 14:10 | Surface water | -- | 6.971 | 390 | 10.3 | 10.3
01302098 01 | 05480603 | 2013-06-24 16:45 | Surface water | -- | 8.378 | 581 | 9.75 | 9.75
01302099 01 | 05480603 | 2013-06-24 22:45 | Surface water | -- | 14.147 | 437 | 15.9 | 15.9
01302089 01 | 05480603 | 2013-06-25 05:45 | Surface water | -- | 14.178 | 431 | 15.9 | 15.9
01302101 01 | 05480603 | 2013-06-25 23:45 | Surface water | -- | 19.675 | 227 | 20.6 | 20.6
01302102 01 | 05480603 | 2013-06-27 08:05 | Surface water | -- | 22.454 | 95.1 | 23.9 | 23.9
01300398 11 | 05480603 | 2013-06-27 08:10 | QC sample - Surface water | -- | 22.621 | 95.7 | 23.9 | 23.9
01302091 01 | 05480603 | 2013-07-02 08:22 | Surface water | -- | 28.081 | 20.4 | 29.4 | 29.4
01302093 01 | 05480603 | 2013-07-16 16:30 | Surface water | -- | 19.14 | 5.1 | 20.8 | 20.8
01303165 01 | 05480603 | 2013-07-29 13:50 | Surface water | -- | 10.965 | 1.59 | 11.5 | 11.5
01400478 01 | 05480603 | 2014-04-02 12:30 | Surface water | -- | 0.31 | 0.85 | 0.48 | 0.48
01400918 01 | 05480603 | 2014-05-13 09:11 | Surface water | -- | 10.298 | 16.2 | 11.1 | 11.1
01401195 01 | 05480603 | 2014-06-04 09:25 | Surface water | -- | 2.034 | 4.43 | 2.18 | 2.18
01401236 01 | 05480603 | 2014-06-17 09:35 | Surface water | -- | 14.123 | 243 | 14.6 | 14.6
01401250 01 | 05480603 | 2014-06-19 15:45 | Surface water | -- | 22.673 | 27.7 | 23.2 | 23.2
01401248 01 | 05480603 | 2014-06-23 16:00 | Surface water | -- | 20.961 | 14.1 | 21.2 | 21.2
01401272 01 | 05480603 | 2014-07-01 10:16 | Surface water | -- | 16.117 | 414 | 17.1 | 17.1
01401513 01 | 05480603 | 2014-08-04 13:45 | Surface water | -- | 5.616 | 1.25 | 6.06 | 6.06
01300174 11 | 05480986 | 2013-04-29 14:00 | QC sample - Surface water | -- | 38.629 | 13.1 | 38.6 | 38.6
01300173 11 | 05480986 | 2013-04-29 14:05 | QC sample - Surface water | -- | 39 | 13.1 | 38.6 | 38.6
01301370 01 | 05480986 | 2013-05-02 11:40 | Surface water | -- | 29.523 | 15.7 | 29.1 | 29.1
01301371 01 | 05480986 | 2013-05-03 08:00 | Surface water | -- | 34.787 | 26.5 | 34.7 | 34.7
01300236 11 | 05480986 | 2013-05-03 08:05 | QC sample - Surface water | -- | 45.368 | 26.1 | 34.7 | 34.7
01301372 01 | 05480986 | 2013-05-06 10:40 | Surface water | -- | 32.325 | 34 | -- | 33.15
01302113 01 | 05480986 | 2013-05-21 08:27 | Surface water | -- | 38.809 | 12.6 | 40.3 | 40.3
01300399 11 | 05480986 | 2013-05-21 08:30 | QC sample - Surface water | -- | 39.089 | 12.6 | 40.3 | 40.3
01302107 01 | 05480986 | 2013-06-24 13:00 | Surface water | -- | 8.623 | 96.2 | 10.1 | 10.1
01302106 01 | 05480986 | 2013-06-24 14:00 | Surface water | -- | 11.155 | 222 | 8.77 | 8.77
01302105 01 | 05480986 | 2013-06-24 16:16 | Surface water | -- | 6.86 | 316 | 8.02 | 8.02
01302104 01 | 05480986 | 2013-06-24 19:30 | Surface water | -- | 14.932 | 182 | 16.3 | 16.3
01302103 01 | 05480986 | 2013-06-25 01:30 | Surface water | -- | 15.693 | 118 | 16.9 | 16.9
01302109 01 | 05480986 | 2013-07-16 11:05 | Surface water | -- | 31.8 | 3.34 | 35.8 | 35.8
01303272 01 | 05480986 | 2013-07-29 10:47 | Surface water | -- | 31.822 | 1.05 | 33 | 33
01200112 11 | 05481000 | 2012-04-16 11:30 | QC sample - Surface water | -- | 0.95431 | 128 | 1.13 | 1.13
01200159 11 | 05481000 | 2012-05-03 09:00 | QC sample - Surface water | -- | 17.7498 | 1930 | 19.5 | 19.5
01200334 11 | 05481000 | 2012-06-25 09:00 | QC sample - Surface water | -- | 13.2947 | 157 | -- | 13.64
01201828 01 | 05481000 | 2012-08-08 13:30 | Surface water | < | 0.04 | 9.96 | -- | 0.425
01200568 11 | 05481000 | 2012-09-12 11:00 | QC sample - Surface water | -- | 0.15047 | 6.2 | -- | 0.185
01300172 11 | 05481000 | 2013-04-29 15:00 | QC sample - Surface water | -- | 21.8095 | 476 | 21.8 | 21.8
01300527 11 | 05481000 | 2013-06-10 11:30 | QC sample - Surface water | -- | 23.8316 | 1470 | 23.6 | 23.6
01300390 11 | 05481000 | 2013-07-23 11:30 | QC sample - Surface water | -- | 11.4296 | 100 | 11.6 | 11.6
01300440 11 | 05481000 | 2013-08-19 12:00 | QC sample - Surface water | -- | 0.69151 | 31.2 | 0.67 | 0.67
01400331 11 | 05481000 | 2014-07-14 15:00 | QC sample - Surface water | -- | 17.3232 | 824 | -- | 17.8
01400377 11 | 05481000 | 2014-07-23 16:00 | QC sample - Surface water | -- | 14.0747 | 188 | -- | 14.8
01400386 11 | 05481000 | 2014-07-29 13:50 | QC sample - Surface water | -- | 14.2516 | 360 | -- | 14.6
01400407 11 | 05481000 | 2014-08-18 16:00 | QC sample - Surface water | -- | 2.7 | 52.8 | 2.5 | 2.5
01400424 11 | 05481000 | 2014-09-17 14:23 | QC sample - Surface water | -- | 15.3448 | 360 | 16.1 | 16.1
01500173 11 | 05481000 | 2015-06-02 14:45 | QC sample - Surface water | -- | 20.0806 | 1310 | 20.8 | 20.8
01500190 11 | 05481000 | 2015-06-23 14:30 | QC sample - Surface water | -- | 17.1833 | 3550 | 18.6 | 18.6
01500203 11 | 05481000 | 2015-07-21 14:00 | QC sample - Surface water | -- | 7.6899 | 139 | 8.41 | 8.41
01600002 11 | 05481000 | 2015-10-05 15:30 | QC sample - Surface water | -- | 11.5486 | 215 | 11.9 | 11.9
01600125 11 | 05481000 | 2016-05-10 10:45 | QC sample - Surface water | -- | 16.4359 | 1380 | -- | 17.2333
01600156 11 | 05481000 | 2016-06-07 09:45 | QC sample - Surface water | -- | 19.5502 | 1330 | -- | 20
01600209 11 | 05481000 | 2016-07-12 14:30 | QC sample - Surface water | -- | 6.6071 | 221 | 7.13 | 7.13
01600234 11 | 05481000 | 2016-08-08 15:45 | QC sample - Surface water | -- | 4.0381 | 111 | -- | 4.485
01600275 11 | 05481000 | 2016-09-13 15:00 | QC sample - Surface water | -- | 11.6555 | 2610 | -- | 12.2
01700005 11 | 05481000 | 2016-10-12 15:30 | QC sample - Surface water | -- | 10.2818 | 1610 | -- | 11.5
01700085 11 | 05481000 | 2017-03-09 12:15 | QC sample - Surface water | -- | 12.1424 | 3250 | 12.4 | 12.4
01700110 11 | 05481000 | 2017-04-19 15:00 | QC sample - Surface water | -- | 12.6662 | 1340 | 12.8 | 12.8
01700213 11 | 05481000 | 2017-06-13 15:30 | QC sample - Surface water | -- | 12.6062 | 434 | 12.9 | 12.9
01700979 01 | 05481000 | 2017-07-11 15:00 | Surface water | -- | 9.1264 | 168 | -- | 9.1
01701072 01 | 05481000 | 2017-08-15 15:00 | Surface water | < | 0.04 | 60.9 | 0.07 | 0.07
01701171 01 | 05481000 | 2017-09-08 14:45 | Surface water | -- | 0.1304 | 28.1 | 0.05 | 0.05
01400015 11 | 05482000 | 2013-10-23 13:30 | QC sample - Surface water | -- | 1.498 | 192 | 1.78 | 1.78
01400045 11 | 05482000 | 2013-11-13 12:30 | QC sample - Surface water | -- | 1.1264 | 169 | 1.29 | 1.29
01400200 11 | 05482000 | 2014-04-29 12:30 | QC sample - Surface water | -- | 1.3803 | 2210 | 1.86 | 1.86
01400257 11 | 05482000 | 2014-06-11 14:15 | QC sample - Surface water | -- | 7.5563 | 4360 | 8.43 | 8.43
01400278 11 | 05482000 | 2014-06-24 11:40 | QC sample - Surface water | -- | 8.5176 | 16500 | 9.27 | 9.27
01400316 11 | 05482000 | 2014-07-09 13:40 | QC sample - Surface water | -- | 8.9191 | 16900 | 9.1 | 9.1
01400378 11 | 05482000 | 2014-07-23 12:15 | QC sample - Surface water | -- | 8.8001 | 8720 | 9.28 | 9.28
01400387 11 | 05482000 | 2014-07-29 11:45 | QC sample - Surface water | -- | 8.5876 | 7160 | 8.8 | 8.8
01400425 11 | 05482000 | 2014-09-17 11:33 | QC sample - Surface water | -- | 8.284 | 2610 | 9.11 | 9.11
01500014 11 | 05482000 | 2014-10-14 13:25 | QC sample - Surface water | -- | 9.6479 | 4790 | 10.7 | 10.7
01500042 11 | 05482000 | 2014-11-19 12:15 | QC sample - Surface water | -- | 11.8404 | 1490 | 12.5 | 12.5
01500057 11 | 05482000 | 2014-12-11 12:15 | QC sample - Surface water | -- | 10.8416 | 1030 | 12.1 | 12.1
01500106 11 | 05482000 | 2015-03-17 13:45 | QC sample - Surface water | -- | 5.0903 | 2730 | -- | 5.575
01500139 11 | 05482000 | 2015-05-12 10:45 | QC sample - Surface water | -- | 13.207 | 4560 | -- | 13.4
01500174 11 | 05482000 | 2015-06-02 12:15 | QC sample - Surface water | -- | 16.3488 | 8360 | -- | 17.1167
01500299 11 | 05482000 | 2015-06-24 11:30 | QC sample - Surface water | -- | 16.8215 | 9770 | -- | 17.8
01500204 11 | 05482000 | 2015-07-21 11:30 | QC sample - Surface water | -- | 9.6429 | 2660 | 10.3 | 10.3
01500271 11 | 05482000 | 2015-08-28 13:00 | QC sample - Surface water | -- | 7.9143 | 5390 | 8.31 | 8.31
01600003 11 | 05482000 | 2015-10-05 13:00 | QC sample - Surface water | -- | 8.3366 | 2800 | 8.32 | 8.32
01600026 11 | 05482000 | 2015-11-17 12:00 | QC sample - Surface water | -- | 6.9373 | 5110 | 6.97 | 6.97
01600084 11 | 05482000 | 2016-03-23 12:00 | QC sample - Surface water | -- | 11.5793 | 6250 | -- | 12.7333
01600124 11 | 05482000 | 2016-05-10 13:30 | QC sample - Surface water | -- | 14.3037 | 14900 | 14.8 | 14.8
01600140 11 | 05482000 | 2016-06-01 12:00 | QC sample - Surface water | -- | 12.9238 | 10300 | 13.4 | 13.4
01600276 11 | 05482000 | 2016-09-13 12:30 | QC sample - Surface water | -- | 4.7342 | 10600 | -- | 4.615
01700026 11 | 05482000 | 2016-11-15 13:00 | QC sample - Surface water | -- | 8.4904 | 1540 | 8.71 | 8.71
01700044 11 | 05482000 | 2016-12-20 10:00 | QC sample - Surface water | -- | 8.7116 | 2590 | 9.09 | 9.09
01700051 11 | 05482000 | 2017-01-11 10:00 | QC sample - Surface water | -- | 8.6693 | 2060 | 8.92 | 8.92
01700064 11 | 05482000 | 2017-02-13 12:30 | QC sample - Surface water | -- | 6.5134 | 2950 | 6.7 | 6.7
01700084 11 | 05482000 | 2017-03-14 10:15 | QC sample - Surface water | -- | 10.5185 | 9290 | 10.9 | 10.9
01700111 11 | 05482000 | 2017-04-19 13:00 | QC sample - Surface water | -- | 8.1435 | 8220 | 9.06 | 9.06
01700120 11 | 05482000 | 2017-05-16 16:00 | QC sample - Surface water | -- | 10.0273 | 7570 | 10.4 | 10.4
01700214 11 | 05482000 | 2017-06-13 12:30 | QC sample - Surface water | -- | 9.7205 | 4920 | 10.4 | 10.4
01700980 01 | 05482000 | 2017-07-11 12:30 | Surface water | -- | 7.2343 | 3440 | 7.62 | 7.62
01701073 01 | 05482000 | 2017-08-15 12:30 | Surface water | -- | 1.2122 | 524 | 1.41 | 1.41
01701172 01 | 05482000 | 2017-09-08 12:15 | Surface water | -- | 1.3368 | 1030 | 1.27 | 1.27
01800039 01 | 05482000 | 2017-10-16 13:30 | Surface water | -- | 4.4536 | 5720 | 4.32 | 4.32
00800535 01 | 05482300 | 2008-05-30 11:10 | Surface water | -- | 13.338 | 3760 | 15 | 15
00800629 01 | 05482300 | 2008-06-09 15:15 | Surface water | -- | 8.376 | 7590 | 8.77 | 8.77
00800639 01 | 05482300 | 2008-06-26 16:45 | Surface water | -- | 9.751 | 2000 | 10.4 | 10.4
00800677 01 | 05482300 | 2008-07-09 10:28 | Surface water | -- | 11.904 | 1690 | 12.8 | 12.8
00800748 01 | 05482300 | 2008-07-25 14:00 | Surface water | -- | 10.578 | 670 | 11.6 | 11.6
00800782 01 | 05482300 | 2008-08-04 11:30 | Surface water | -- | 9.416 | 182 | 9.94 | 9.94
00800888 01 | 05482300 | 2008-09-04 17:25 | Surface water | -- | 4.3 | 56.5 | 3.97 | 3.97
00900023 01 | 05482300 | 2008-10-02 09:55 | Surface water | -- | 7.9535 | 48.9 | 7.75 | 7.75
00900025 01 | 05482300 | 2008-10-15 16:50 | Surface water | -- | 9.1131 | 64.7 | 9.41 | 9.41
00900086 01 | 05482300 | 2008-11-05 13:40 | Surface water | -- | 11.062 | 134 | 11 | 11
00900345 01 | 05482300 | 2009-03-31 12:20 | Surface water | -- | 9.15 | 256 | 8.99 | 8.99
00900438 01 | 05482300 | 2009-05-19 16:10 | Surface water | -- | 9.904 | 295 | 11.2 | 11.2
00900467 01 | 05482300 | 2009-06-04 15:45 | Surface water | -- | 9.152 | 152 | 8.95 | 8.95
00900538 01 | 05482300 | 2009-06-29 15:40 | Surface water | -- | 12.636 | 437 | 13.4 | 13.4
00900651 01 | 05482300 | 2009-08-24 15:45 | Surface water | -- | 2.698 | 48.9 | -- | 2.462
00901004 01 | 05482300 | 2009-09-17 11:35 | Surface water | -- | 2.598 | 29.4 | 2.3 | 2.3
01000305 01 | 05482300 | 2009-12-03 12:15 | Surface water | -- | 12.016 | 302 | 12.5 | 12.5
01100066 01 | 05482300 | 2010-11-24 10:30 | Surface water | -- | 10.256 | 542 | -- | 10.3
01100555 01 | 05482300 | 2011-03-30 17:00 | Surface water | -- | 8.961 | 335 | -- | 9.065
01101812 01 | 05482300 | 2011-08-30 11:00 | Surface water | -- | 2.849 | 33.6 | -- | 2.7086
01101860 01 | 05482300 | 2011-09-27 17:00 | Surface water | -- | 7.911 | 20.4 | -- | 8.0633
01200092 11 | 05482300 | 2011-10-26 13:30 | QC sample - Surface water | -- | 7.7445 | 22.5 | -- | 8.41
01200113 11 | 05482300 | 2012-04-18 10:00 | QC sample - Surface water | -- | 5.0145 | 114 | 4.71 | 4.71
01200335 11 | 05482300 | 2012-06-26 12:30 | QC sample - Surface water | -- | 13.724 | 400 | -- | 14.8
01201831 01 | 05482300 | 2012-08-06 12:30 | Surface water | < | 0.04 | 12.7 | -- | 0.11429
01200571 11 | 05482300 | 2012-09-10 14:00 | QC sample - Surface water | -- | 7.9952 | 15.4 | -- | 8.28
01301143 01 | 05482300 | 2013-05-08 09:30 | Surface water | -- | 22.4043 | 639 | 22 | 22
01301184 01 | 05482300 | 2013-05-14 10:30 | Surface water | -- | 20.8535 | 431 | 21.1 | 21.1
01301217 01 | 05482300 | 2013-05-21 11:40 | Surface water | -- | 23.792 | 894 | 23.5 | 23.5
01301421 01 | 05482300 | 2013-06-04 10:20 | Surface water | -- | 18.8745 | 1910 | 19 | 19
01300530 11 | 05482300 | 2013-06-11 09:39 | QC sample - Surface water | -- | 21.183 | 1820 | 23.8 | 23.8
01301790 01 | 05482300 | 2013-06-11 10:40 | Surface water | -- | 24.1018 | 1790 | 23.8 | 23.8
01301827 01 | 05482300 | 2013-06-18 11:40 | Surface water | -- | 17.9177 | 2350 | 18.1 | 18.1
01301893 01 | 05482300 | 2013-06-25 10:30 | Surface water | -- | 20.4495 | 1190 | 20.1 | 20.1
01302025 01 | 05482300 | 2013-07-16 09:30 | Surface water | -- | 16.5779 | 137 | 17.2 | 17.2
01300391 11 | 05482300 | 2013-07-22 14:30 | QC sample - Surface water | -- | 10.7767 | 89.6 | 12.8 | 12.8
01302067 01 | 05482300 | 2013-07-23 11:00 | Surface water | -- | 11.7594 | 89.6 | 12.4 | 12.4
01300394 11 | 05482300 | 2013-07-23 11:01 | QC sample - Surface water | -- | 11.868 | 89.6 | 12.4 | 12.4
01302195 01 | 05482300 | 2013-07-30 09:50 | Surface water | -- | 8.381 | 56.5 | 8.45 | 8.45
01302502 01 | 05482300 | 2013-08-06 10:00 | Surface water | -- | 6.3891 | 43.8 | 6.4 | 6.4
01300439 11 | 05482300 | 2013-08-20 09:00 | QC sample - Surface water | -- | 1.3728 | 24 | 1.21 | 1.21
01302593 01 | 05482300 | 2013-09-05 08:00 | Surface water | -- | 1.235 | 19.7 | 1.11 | 1.11
01302638 01 | 05482300 | 2013-09-19 08:30 | Surface water | -- | 4.6043 | 15.9 | 4.01 | 4.01
01400024 11 | 05482300 | 2013-10-25 12:00 | QC sample - Surface water | -- | 5.532 | 20.4 | -- | 5.27
01400185 11 | 05482300 | 2014-04-17 09:40 | QC sample - Surface water | -- | 3.3838 | 31.9 | 3.39 | 3.39
01400186 11 | 05482300 | 2014-04-17 09:41 | QC sample - Surface water | -- | 3.4761 | 31.9 | 3.39 | 3.39
01400228 11 | 05482300 | 2014-05-08 08:45 | QC sample - Surface water | -- | 2.7414 | 50 | 2.6 | 2.6
01400244 11 | 05482300 | 2014-05-22 16:05 | QC sample - Surface water | -- | 7.9031 | 79.9 | 8.09 | 8.09
01400273 11 | 05482300 | 2014-06-18 15:10 | QC sample - Surface water | -- | 9.0175 | 5850 | -- | 9.265
01400290 11 | 05482300 | 2014-07-01 08:45 | QC sample - Surface water | -- | 10.0946 | 6290 | -- | 10.675
01400367 11 | 05482300 | 2014-07-17 08:00 | QC sample - Surface water | -- | 17.5975 | 372 | -- | 17.54
01400395 11 | 05482300 | 2014-07-31 08:10 | QC sample - Surface water | -- | 9.2606 | 111 | 9.48 | 9.48
01400402 11 | 05482300 | 2014-08-15 08:15 | QC sample - Surface water | -- | 7.3638 | 70.8 | -- | 7.17
01400420 11 | 05482300 | 2014-08-28 15:00 | QC sample - Surface water | -- | 9.6561 | 111 | -- | 8.93
01400427 11 | 05482300 | 2014-09-18 15:30 | QC sample - Surface water | -- | 18.6712 | 380 | -- | 18.5
01500009 11 | 05482300 | 2014-10-09 17:45 | QC sample - Surface water | -- | 18.808 | 455 | 18.7 | 18.7
01500016 11 | 05482300 | 2014-10-23 11:00 | QC sample - Surface water | -- | 16.5722 | 300 | -- | 16.45
01500111 11 | 05482300 | 2015-03-31 09:30 | QC sample - Surface water | -- | 13.7977 | 199 | -- | 13.5
01500121 11 | 05482300 | 2015-04-14 08:45 | QC sample - Surface water | -- | 18.2086 | 1180 | 18.6 | 18.6
01500127 11 | 05482300 | 2015-04-27 17:30 | QC sample - Surface water | -- | 18.0593 | 664 | 18.4 | 18.4
01500141 11 | 05482300 | 2015-05-12 14:45 | QC sample - Surface water | -- | 18.3013 | 677 | 18.6 | 18.6
01500168 11 | 05482300 | 2015-05-27 09:45 | QC sample - Surface water | -- | 21.0319 | 1610 | -- | 20.6
01500180 11 | 05482300 | 2015-06-11 11:10 | QC sample - Surface water | -- | 20.1257 | 1330 | -- | 20.775
01500255 11 | 05482300 | 2015-06-25 12:20 | QC sample - Surface water | -- | 21.8922 | 887 | 21.4 | 21.4
01500256 11 | 05482300 | 2015-07-08 10:30 | QC sample - Surface water | -- | 17.8559 | 488 | -- | 18.6
01500224 11 | 05482300 | 2015-07-23 08:40 | QC sample - Surface water | -- | 15.1825 | 249 | 15.9 | 15.9
01500233 11 | 05482300 | 2015-08-05 09:00 | QC sample - Surface water | -- | 7.3427 | 101 | 7.64 | 7.64
01500283 11 | 05482300 | 2015-09-02 10:00 | QC sample - Surface water | -- | 14.8513 | 1390 | -- | 15.5
01500293 11 | 05482300 | 2015-09-18 08:00 | QC sample - Surface water | -- | 13.7789 | 385 | 14.3 | 14.3
01500300 11 | 05482300 | 2015-09-30 17:00 | QC sample - Surface water | -- | 16.7525 | 636 | -- | 16.9
01600020 11 | 05482300 | 2015-11-09 11:20 | QC sample - Surface water | -- | 16.4612 | 400 | 17.2 | 17.2
01600046 11 | 05482300 | 2015-12-21 14:30 | QC sample - Surface water | -- | 14.1251 | 2180 | -- | 14.1
01600080 11 | 05482300 | 2016-03-15 16:00 | QC sample - Surface water | -- | 13.8059 | 732 | 13.6 | 13.6
01600079 11 | 05482300 | 2016-03-15 16:01 | QC sample - Surface water | -- | 13.8195 | 732 | 13.6 | 13.6
01600111 11 | 05482300 | 2016-04-13 13:00 | QC sample - Surface water | -- | 14.5066 | 702 | -- | 14.4
01600120 11 | 05482300 | 2016-05-11 13:00 | QC sample - Surface water | -- | 14.9266 | 2760 | -- | 15.9
01600157 11 | 05482300 | 2016-06-06 14:00 | QC sample - Surface water | -- | 16.9 | 799 | 16.7 | 16.7
01601527 01 | 05482300 | 2016-07-12 15:00 | Surface water | -- | 6.9021 | 193 | 7.19 | 7.19
01600205 11 | 05482300 | 2016-07-13 14:15 | QC sample - Surface water | -- | 8.0645 | 256 | 8.26 | 8.26
01600231 11 | 05482300 | 2016-08-09 15:45 | QC sample - Surface water | -- | 3.058 | 91 | 2.77 | 2.77
01601611 01 | 05482300 | 2016-08-26 14:00 | Surface water | -- | 8.1083 | 134 | 8.18 | 8.18
01600272 11 | 05482300 | 2016-09-14 14:30 | QC sample - Surface water | -- | 9.248 | 405 | 9.38 | 9.38
01700002 11 | 05482300 | 2016-10-13 13:30 | QC sample - Surface water | -- | 8.8614 | 1320 | 9.38 | 9.38
01700024 11 | 05482300 | 2016-11-16 10:00 | QC sample - Surface water | -- | 9.7803 | 282 | 9.68 | 9.68
01700060 11 | 05482300 | 2017-02-15 15:00 | QC sample - Surface water | -- | 4.9127 | 654 | 5.17 | 5.17
01700077 11 | 05482300 | 2017-03-07 12:30 | QC sample - Surface water | -- | 9.4535 | 2040 | 9.52 | 9.52
01700113 11 | 05482300 | 2017-04-18 16:00 | QC sample - Surface water | -- | 9.7767 | 633 | 10.3 | 10.3
01700124 11 | 05482300 | 2017-05-16 09:30 | QC sample - Surface water | -- | 11.3887 | 748 | 11.3 | 11.3
01700210 11 | 05482300 | 2017-06-14 15:15 | QC sample - Surface water | -- | 13.0375 | 465 | 13.6 | 13.6
01700984 01 | 05482300 | 2017-07-10 10:00 | Surface water | -- | 8.0093 | 143 | 8.1 | 8.1
01701076 01 | 05482300 | 2017-08-11 14:00 | Surface water | -- | 3.6349 | 29.2 | 3.97 | 3.97
01701174 01 | 05482300 | 2017-09-07 13:45 | Surface water | -- | 5.8416 | 21.4 | 5.68 | 5.68
01800036 01 | 05482300 | 2017-10-18 14:00 | Surface water | -- | 7.8302 | 109 | 8.1 | 8.1
00800536 01 | 05482500 | 2008-05-30 12:45 | Surface water | -- | 5.33 | 10400 | 5.96 | 5.96
00800537 01 | 05482500 | 2008-06-02 14:00 | Surface water | -- | 12.29 | 9540 | 11.3 | 11.3
00800630 01 | 05482500 | 2008-06-09 11:00 | Surface water | -- | 5.856 | 17900 | 6.45 | 6.45
00800638 01 | 05482500 | 2008-06-26 19:15 | Surface water | -- | 9.846 | 3220 | -- | 10.55
00800678 01 | 05482500 | 2008-07-09 19:50 | Surface water | -- | 10.804 | 2860 | 11 | 11
00800783 01 | 05482500 | 2008-08-04 14:00 | Surface water | -- | 7.132 | 780 | 8.58 | 8.58
00800884 01 | 05482500 | 2008-08-20 18:55 | Surface water | -- | 2.339 | 279 | 2.38 | 2.38
00800889 01 | 05482500 | 2008-09-05 10:55 | Surface water | -- | 0.461 | 165 | 0.42 | 0.42
00900024 01 | 05482500 | 2008-10-02 15:50 | Surface water | -- | 2.214 | 212 | 2.07 | 2.07
00900026 01 | 05482500 | 2008-10-15 12:45 | Surface water | -- | 5.6969 | 298 | 6.34 | 6.34
00900087 01 | 05482500 | 2008-11-04 16:45 | Surface water | -- | 10.509 | 680 | 10.1 | 10.1
00900346 01 | 05482500 | 2009-03-31 17:15 | Surface water | -- | 8.639 | 939 | 9.1 | 9.1
00900418 01 | 05482500 | 2009-05-13 10:30 | Surface water | -- | 9.413 | 987 | 9.24 | 9.24
00900439 01 | 05482500 | 2009-05-20 13:15 | Surface water | -- | 8.886 | 765 | 9.32 | 9.32
00900444 01 | 05482500 | 2009-05-26 12:00 | Surface water | -- | 7.842 | 653 | 7.88 | 7.88
00900468 01 | 05482500 | 2009-06-04 11:45 | Surface water | -- | 9.331 | 633 | 9.34 | 9.34
00900473 01 | 05482500 | 2009-06-09 12:00 | Surface water | -- | 9.075 | 846 | 8.98 | 8.98
00900503 01 | 05482500 | 2009-06-24 13:00 | Surface water | -- | 11.814 | 2300 | 14.9 | 14.9
00900539 01 | 05482500 | 2009-06-29 13:00 | Surface water | -- | 11.676 | 1600 | 15.1 | 15.1
00900561 01 | 05482500 | 2009-07-14 14:00 | Surface water | -- | 11.885 | 2380 | 16.3 | 16.3
00900650 01 | 05482500 | 2009-08-20 13:15 | Surface water | -- | 1.221 | 385 | 0.94 | 0.94
00900657 01 | 05482500 | 2009-08-26 11:00 | Surface water | -- | 2.912 | 323 | 2.07 | 2.07
00900688 01 | 05482500 | 2009-09-16 09:30 | Surface water | -- | 0.431 | 144 | 0.41 | 0.41
00901005 01 | 05482500 | 2009-09-17 17:00 | Surface water | -- | 0.306 | 144 | 0.32 | 0.32
01001144 01 | 05482500 | 2010-06-02 12:30 | Surface water | -- | 9.112 | 892 | 9.45 | 9.45
01001270 01 | 05482500 | 2010-06-30 15:00 | Surface water | -- | 6.427 | 11400 | -- | 7.0025
01001649 01 | 05482500 | 2010-08-16 10:00 | Surface water | -- | 4.607 | 7200 | 4.95 | 4.95
01002008 01 | 05482500 | 2010-09-28 10:00 | Surface water | -- | 9.128 | 3280 | 10.1 | 10.1
01100556 01 | 05482500 | 2011-03-30 10:30 | Surface water | -- | 8.679 | 971 | 8.78 | 8.78
01100945 01 | 05482500 | 2011-05-03 12:30 | Surface water | -- | 10.234 | 2300 | 10.3 | 10.3
01101560 01 | 05482500 | 2011-08-02 11:00 | Surface water | -- | 3.231 | 375 | 3.24 | 3.24
01101813 01 | 05482500 | 2011-08-29 11:00 | Surface water | -- | 0.02 | 102 | 0.16 | 0.16
01101861 01 | 05482500 | 2011-09-27 15:00 | Surface water | -- | 0.39 | 76.1 | 0.41 | 0.41
01200093 11 | 05482500 | 2011-10-26 09:00 | QC sample - Surface water | -- | 1.1669 | 86.2 | -- | 0.9925
01200275 11 | 05482500 | 2012-05-22 14:00 | QC sample - Surface water | -- | 6.247 | 289 | -- | 6.66
01201829 01 | 05482500 | 2012-08-08 10:00 | Surface water | -- | 0.33382 | 24.4 | -- | 0.3125
01200569 11 | 05482500 | 2012-09-11 16:00 | QC sample - Surface water | < | 0.04 | 41.9 | 0.04 | 0.04
01300170 11 | 05482500 | 2013-04-30 12:30 | QC sample - Surface water | -- | 17.7791 | 802 | -- | 19.8
01300188 11 | 05482500 | 2013-05-15 16:00 | QC sample - Surface water | -- | 24.0688 | 955 | 26.4 | 26.4
01300392 11 | 05482500 | 2013-07-22 10:30 | QC sample - Surface water | -- | 9.8949 | 252 | 11.2 | 11.2
01400187 11 | 05482500 | 2014-04-16 18:00 | QC sample - Surface water | < | 0.04 | 141 | 0.43 | 0.43
01400188 11 | 05482500 | 2014-04-16 18:01 | QC sample - Surface water | < | 0.04 | 141 | 0.43 | 0.43
01400203 11 | 05482500 | 2014-04-30 11:00 | QC sample - Surface water | < | 0.04 | 147 | -- | 0.37818
01400245 11 | 05482500 | 2014-05-23 08:30 | QC sample - Surface water | -- | 8.6102 | 181 | 9.63 | 9.63
01400396 11 | 05482500 | 2014-07-31 16:15 | QC sample - Surface water | -- | 7.1514 | 270 | 7 | 7
01400403 11 | 05482500 | 2014-08-14 14:00 | QC sample - Surface water | -- | 4.7194 | 234 | -- | 4.8267
01400418 11 | 05482500 | 2014-08-25 14:40 | QC sample - Surface water | -- | 9.3556 | 424 | 8.91 | 8.91
01500010 11 | 05482500 | 2014-10-09 15:30 | QC sample - Surface water | -- | 20.0575 | 1630 | 19.7 | 19.7
01500017 11 | 05482500 | 2014-10-22 16:50 | QC sample - Surface water | -- | 19.0941 | 1130 | 19.5 | 19.5
01500068 11 | 05482500 | 2015-01-21 10:15 | QC sample - Surface water | -- | 15.9373 | 452 | 16.5 | 16.5
01500078 11 | 05482500 | 2015-02-09 13:40 | QC sample - Surface water | -- | 15.8141 | 543 | 17 | 17
01500090 11 | 05482500 | 2015-03-02 16:00 | QC sample - Surface water | -- | 13.9966 | 200 | 14.8 | 14.8
01500102 11 | 05482500 | 2015-03-17 09:00 | QC sample - Surface water | -- | 8.5085 | 385 | -- | 9.51
01500112 11 | 05482500 | 2015-03-30 17:30 | QC sample - Surface water | -- | 13.065 | 458 | -- | 13
01500122 11 | 05482500 | 2015-04-16 11:20 | QC sample - Surface water | -- | 18.8107 | 1800 | -- | 18.7
01500128 11 | 05482500 | 2015-04-27 15:00 | QC sample - Surface water | -- | 18.9032 | 1640 | -- | 18.94
01500142 11 | 05482500 | 2015-05-13 08:00 | QC sample - Surface water | -- | 18.4586 | 1410 | -- | 18.94
01500169 11 | 05482500 | 2015-05-27 15:20 | QC sample - Surface water | -- | 16.6207 | 4340 | -- | 17.6
01500181 11 | 05482500 | 2015-06-10 16:00 | QC sample - Surface water | -- | 21.8427 | 2440 | 23.4 | 23.4
01500257 11 | 05482500 | 2015-06-29 13:30 | QC sample - Surface water | -- | 19.3156 | 3070 | -- | 19.8
01500225 11 | 05482500 | 2015-07-22 16:40 | QC sample - Surface water | -- | 14.4254 | 885 | 15.2 | 15.2
01500234 11 | 05482500 | 2015-08-04 17:40 | QC sample - Surface water | -- | 9.3575 | 543 | -- | 10
01500250 11 | 05482500 | 2015-08-19 09:45 | QC sample - Surface water | -- | 5.6508 | 1680 | -- | 5.858
01500284 11 | 05482500 | 2015-09-01 16:20 | QC sample - Surface water | -- | 12.551 | 7330 | -- | 13.55
01500294 11 | 05482500 | 2015-09-17 15:15 | QC sample - Surface water | -- | 12.1231 | 1210 | 12.7 | 12.7
01500301 11 | 05482500 | 2015-09-30 12:20 | QC sample - Surface water | -- | 14.4974 | 2130 | 15.2 | 15.2
01600110 11 | 05482500 | 2016-04-13 16:00 | QC sample - Surface water | -- | 14.1571 | 1570 | -- | 14.4
01600121 11 | 05482500 | 2016-05-11 10:45 | QC sample - Surface water | -- | 13.6331 | 6880 | -- | 15.3333
01600158 11 | 05482500 | 2016-06-06 10:45 | QC sample - Surface water | -- | 16.4783 | 1700 | 16.3 | 16.3
01600206 11 | 05482500 | 2016-07-13 12:15 | QC sample - Surface water | -- | 5.7241 | 470 | 6.26 | 6.26
01600232 11 | 05482500 | 2016-08-09 13:45 | QC sample - Surface water | -- | 2.9265 | 221 | -- | 3.2733
01600273 11 | 05482500 | 2016-09-14 12:15 | QC sample - Surface water | -- | 8.4855 | 787 | 8.99 | 8.99
01700003 11 | 05482500 | 2016-10-13 11:15 | QC sample - Surface water | -- | 9.3079 | 2650 | 10.2 | 10.2
01700023 11 | 05482500 | 2016-11-16 13:00 | QC sample - Surface water | -- | 8.8017 | 667 | 9.04 | 9.04
01700081 11 | 05482500 | 2017-03-14 14:45 | QC sample - Surface water | -- | 10.4413 | 1520 | 10.8 | 10.8
01700116 11 | 05482500 | 2017-04-18 13:15 | QC sample - Surface water | -- | 11.5738 | 2380 | 12.4 | 12.4
01700123 11 | 05482500 | 2017-05-16 11:45 | QC sample - Surface water | -- | 12.3162 | 1690 | 12.2 | 12.2
01700211 11 | 05482500 | 2017-06-14 12:15 | QC sample - Surface water | -- | 13.2414 | 1200 | 13.8 | 13.8
01700983 01 | 05482500 | 2017-07-10 12:30 | Surface water | -- | 7.8465 | 350 | 7.78 | 7.78
01701077 01 | 05482500 | 2017-08-11 12:15 | Surface water | < | 0.04 | 87.2 | -- | 0.005
01701175 01 | 05482500 | 2017-09-07 12:00 | Surface water | -- | 0.08752 | 64 | -- | 0.045
01800037 01 | 05482500 | 2017-10-18 11:45 | Surface water | -- | 6.1142 | 247 | 5.41 | 5.41
01001145 01 | 05483600 | 2010-06-03 10:45 | Surface water | -- | 8.143 | 512 | 8.54 | 8.54
01001271 01 | 05483600 | 2010-06-30 12:30 | Surface water | -- | 4.956 | 1670 | 5.21 | 5.21
01001650 01 | 05483600 | 2010-08-16 12:00 | Surface water | -- | 7.107 | 549 | -- | 7.56
01002009 01 | 05483600 | 2010-09-28 12:30 | Surface water | -- | 5.886 | 387 | 6.17 | 6.17
01100461 01 | 05483600 | 2011-01-26 09:30 | Surface water | -- | 7.697 | 102 | 7.83 | 7.83
01100557 01 | 05483600 | 2011-03-30 13:30 | Surface water | -- | 5.742 | 192 | -- | 5.9711
01100946 01 | 05483600 | 2011-05-03 15:00 | Surface water | -- | 7.202 | 265 | 7.65 | 7.65
01101128 01 | 05483600 | 2011-06-28 12:00 | Surface water | -- | 9.394 | 871 | -- | 9.56
01101561 01 | 05483600 | 2011-08-02 13:00 | Surface water | -- | 6.735 | 109 | -- | 7.1267
01200091 11 | 05483600 | 2011-10-26 10:30 | QC sample - Surface water | -- | 0.56542 | 50.4 | -- | 0.55
01200024 11 | 05483600 | 2011-11-21 10:30 | QC sample - Surface water | -- | 0.64045 | 52 | 0.58 | 0.58
01200040 11 | 05483600 | 2012-01-09 10:30 | QC sample - Surface water | -- | 0.80784 | 55.3 | -- | 0.72
01200059 11 | 05483600 | 2012-02-21 11:00 | QC sample - Surface water | -- | 1.2512 | 72 | 1.16 | 1.16
01200084 11 | 05483600 | 2012-03-13 13:00 | QC sample - Surface water | -- | 1.2298 | 47.2 | -- | 1.0633
01200085 11 | 05483600 | 2012-03-13 13:05 | QC sample - Surface water | -- | 1.23 | 47.2 | -- | 1.0633
01200114 11 | 05483600 | 2012-04-17 14:30 | QC sample - Surface water | -- | 1.0128 | 207 | 0.89 | 0.89
01200276 11 | 05483600 | 2012-05-23 13:00 | QC sample - Surface water | -- | 2.7846 | 91.7 | 2.59 | 2.59
01200337 11 | 05483600 | 2012-06-27 13:30 | QC sample - Surface water | -- | 1.7005 | 60.5 | -- | 1.665
01300114 11 | 05483600 | 2013-03-19 11:00 | QC sample - Surface water | -- | 0.66407 | 167 | 0.63 | 0.63
01300171 11 | 05483600 | 2013-04-30 10:00 | QC sample - Surface water | -- | 13.6677 | 231 | 14.7 | 14.7
01300534 11 | 05483600 | 2013-06-12 12:00 | QC sample - Surface water | -- | 20.7692 | 608 | 21.5 | 21.5
01300388 11 | 05483600 | 2013-07-24 14:30 | QC sample - Surface water | -- | 17.7939 | 107 | 18.8 | 18.8
01300436 11 | 05483600 | 2013-08-21 12:00 | QC sample - Surface water | -- | 12.7818 | 37.3 | 14.2 | 14.2
01400026 11 | 05483600 | 2013-10-24 13:00 | QC sample - Surface water | -- | 5.1756 | 36 | -- | 5.5433
01400151 11 | 05483600 | 2014-03-13 12:45 | QC sample - Surface water | -- | 2.3607 | 62.3 | -- | 2.0867
01400189 11 | 05483600 | 2014-04-16 15:40 | QC sample - Surface water | -- | 1.4873 | 76.1 | 1.4 | 1.4
01400190 11 | 05483600 | 2014-04-16 15:41 | QC sample - Surface water | -- | 1.4696 | 76.1 | 1.4 | 1.4
01400229 11 | 05483600 | 2014-05-07 14:00 | QC sample - Surface water | -- | 1.203 | 33.6 | 1.13 | 1.13
01400246 11 | 05483600 | 2014-05-23 10:30 | QC sample - Surface water | -- | 1.6004 | 60.5 | 1.29 | 1.29
01400265 11 | 05483600 | 2014-06-10 10:00 | QC sample - Surface water | -- | 5.7776 | 112 | 5.82 | 5.82
01400275 11 | 05483600 | 2014-06-23 13:30 | QC sample - Surface water | -- | 8.0434 | 543 | -- | 8.91
01400292 11 | 05483600 | 2014-06-30 16:00 | QC sample - Surface water | -- | 11.2238 | 3290 | 12.2 | 12.2
01400369 11 | 05483600 | 2014-07-16 14:00 | QC sample - Surface water | -- | 16.484 | 317 | -- | 15.4
01400397 11 | 05483600 | 2014-07-30 13:55 | QC sample - Surface water | -- | 14.6711 | 99 | 13.7 | 13.7
01400404 11 | 05483600 | 2014-08-14 11:45 | QC sample - Surface water | -- | 9.4861 | 145 | -- | 8.9
01500259 11 | 05483600 | 2015-06-24 16:00 | QC sample - Surface water | -- | 17.3344 | 595 | 17.4 | 17.4
01500260 11 | 05483600 | 2015-07-07 14:50 | QC sample - Surface water | -- | 12.9913 | 524 | 13.6 | 13.6
01500226 11 | 05483600 | 2015-07-22 14:50 | QC sample - Surface water | -- | 15.2816 | 341 | -- | 15.35
01500235 11 | 05483600 | 2015-08-04 15:00 | QC sample - Surface water | -- | 9.2654 | 336 | -- | 9.945
01500251 11 | 05483600 | 2015-08-19 13:10 | QC sample - Surface water | -- | 10.6312 | 1630 | 10.9 | 10.9
01500285 11 | 05483600 | 2015-09-01 12:00 | QC sample - Surface water | -- | 9.2454 | 838 | -- | 10.1333
01500295 11 | 05483600 | 2015-09-17 12:45 | QC sample - Surface water | -- | 8.774 | 1400 | -- | 9.726
01500302 11 | 05483600 | 2015-09-30 10:10 | QC sample - Surface water | -- | 12.8164 | 1490 | -- | 13.36
01600018 11 | 05483600 | 2015-10-28 15:00 | QC sample - Surface water | -- | 14.6513 | 524 | -- | 14.7
01600022 11 | 05483600 | 2015-11-10 08:00 | QC sample - Surface water | -- | 13.0379 | 298 | 14.2 | 14.2
01600134 11 | 05484000 | 2016-05-20 11:30 | QC sample - Surface water | -- | 11.7872 | 1420 | 12.9 | 12.9
01600155 11 | 05484000 | 2016-06-07 13:15 | QC sample - Surface water | -- | 11.05 | 1120 | 11.8 | 11.8
01600207 11 | 05484000 | 2016-07-13 10:30 | QC sample - Surface water | -- | 7.2366 | 616 | 8.09 | 8.09
01600274 11 | 05484000 | 2016-09-14 11:00 | QC sample - Surface water | -- | 4.5837 | 399 | -- | 4.5225
01700004 11 | 05484000 | 2016-10-13 10:00 | QC sample - Surface water | -- | 8.4931 | 850 | 8.7 | 8.7
01700022 11 | 05484000 | 2016-11-16 14:15 | QC sample - Surface water | -- | 5.8574 | 275 | 6.14 | 6.14
01700062 11 | 05484000 | 2017-02-15 11:45 | QC sample - Surface water | -- | 5.928 | 500 | 6.55 | 6.55
01700082 11 | 05484000 | 2017-03-14 13:30 | QC sample - Surface water | -- | 7.2824 | 569 | 7.6 | 7.6
01700122 11 | 05484000 | 2017-05-16 13:45 | QC sample - Surface water | -- | 11.1258 | 1450 | 10.8 | 10.8
01700212 11 | 05484000 | 2017-06-14 09:45 | QC sample - Surface water | -- | 10.9026 | 843 | 11.2 | 11.2
01700982 01 | 05484000 | 2017-07-10 15:00 | Surface water | -- | 7.6878 | 302 | 8.1 | 8.1
01701176 01 | 05484000 | 2017-09-07 10:15 | Surface water | -- | 2.3165 | 145 | 2.3 | 2.3
01800041 01 | 05484000 | 2017-10-16 10:30 | Surface water | -- | 2.3553 | 616 | 2.2 | 2.2
01200087 11 | 05484500 | 2012-03-14 10:00 | QC sample - Surface water | -- | 2.8292 | 579 | -- | 2.8656
01200086 11 | 05484500 | 2012-03-14 10:05 | QC sample - Surface water | -- | 2.8682 | 579 | -- | 2.8656
01200115 11 | 05484500 | 2012-04-17 10:00 | QC sample - Surface water | -- | 8.0715 | 2300 | -- | 8.5133
01200277 11 | 05484500 | 2012-05-23 09:00 | QC sample - Surface water | -- | 6.4759 | 874 | 7 | 7
01200338 11 | 05484500 | 2012-06-27 10:30 | QC sample - Surface water | -- | 9.0837 | 1190 | -- | 9.8167
01300077 11 | 05484500 | 2012-11-14 10:00 | QC sample - Surface water | -- | 1.1106 | 154 | 0.95 | 0.95
01300175 11 | 05484500 | 2013-04-29 11:30 | QC sample - Surface water | -- | 14.9474 | 2060 | -- | 16.8
01300190 11 | 05484500 | 2013-05-15 11:30 | QC sample - Surface water | -- | 19.9645 | 3660 | 20.4 | 20.4
01300536 11 | 05484500 | 2013-06-12 11:00 | QC sample - Surface water | -- | 18.4184 | 8120 | 18.5 | 18.5
01300389 11 | 05484500 | 2013-07-24 12:00 | QC sample - Surface water | -- | 8.9407 | 698 | 9.71 | 9.71
01300437 11 | 05484500 | 2013-08-21 10:30 | QC sample - Surface water | -- | 2.945 | 244 | 3 | 3
01400201 11 | 05484500 | 2014-04-29 11:00 | QC sample - Surface water | -- | 1.0976 | 604 | 1.13 | 1.13
01400258 11 | 05484500 | 2014-06-11 10:40 | QC sample - Surface water | -- | 9.1046 | 930 | 9.64 | 9.64
01400317 11 | 05484500 | 2014-07-09 11:30 | QC sample - Surface water | -- | 15.1959 | 5850 | 15.2 | 15.2
01400379 11 | 05484500 | 2014-07-23 10:30 | QC sample - Surface water | -- | 11.9424 | 1350 | 12.1 | 12.1
01400388 11 | 05484500 | 2014-07-29 10:50 | QC sample - Surface water | -- | 8.6966 | 836 | 9.01 | 9.01
01400426 11 | 05484500 | 2014-09-17 09:23 | QC sample - Surface water | -- | 13.4515 | 4090 | 13.3 | 13.3
01500013 11 | 05484500 | 2014-10-14 14:33 | QC sample - Surface water | -- | 6.9188 | 10000 | 7.58 | 7.58
01500058 11 | 05484500 | 2014-12-11 10:30 | QC sample - Surface water | -- | 11.357 | 1230 | 12.3 | 12.3
01500107 11 | 05484500 | 2015-03-17 10:40 | QC sample - Surface water | -- | 6.9704 | 1160 | -- | 7.5267
01500175 11 | 05484500 | 2015-06-02 10:45 | QC sample - Surface water | -- | 15.968 | 5660 | 18.1 | 18.1
01500189 11 | 05484500 | 2015-06-24 10:30 | QC sample - Surface water | -- | 16.9828 | 4840 | 18.8 | 18.8
01500205 11 | 05484500 | 2015-07-21 10:30 | QC sample - Surface water | -- | 12.1665 | 2310 | 12.6 | 12.6
01500272 11 | 05484500 | 2015-08-28 11:15 | QC sample - Surface water | -- | 10.6387 | 2200 | 10.8 | 10.8
01600004 11 | 05484500 | 2015-10-05 11:00 | QC sample - Surface water | -- | 12.193 | 3750 | 12.4 | 12.4
01600027 11 | 05484500 | 2015-11-17 09:45 | QC sample - Surface water | -- | 14.0221 | 3570 | -- | 14.2
01600085 11 | 05484500 | 2016-03-23 09:45 | QC sample - Surface water | -- | 9.6701 | 2480 | 10.6 | 10.6
01600123 11 | 05484500 | 2016-05-10 15:30 | QC sample - Surface water | -- | 10.0858 | 10700 | -- | 10.9667
01600211 11 | 05484500 | 2016-07-12 11:00 | QC sample - Surface water | -- | 6.79 | 946 | 7.44 | 7.44
01600236 11 | 05484500 | 2016-08-08 11:00 | QC sample - Surface water | -- | 4.9862 | 650 | 5.56 | 5.56
01600277 11 | 05484500 | 2016-09-13 10:45 | QC sample - Surface water | -- | 4.978 | 1650 | 5.21 | 5.21
01700007 11 | 05484500 | 2016-10-12 09:45 | QC sample - Surface water | -- | 8.7301 | 5760 | 9.44 | 9.44
01700025 11 | 05484500 | 2016-11-15 14:15 | QC sample - Surface water | -- | 7.6657 | 1130 | 7.95 | 7.95
01700063 11 | 05484500 | 2017-02-13 14:30 | QC sample - Surface water | -- | 5.545 | 1620 | -- | 5.95
01700083 11 | 05484500 | 2017-03-14 12:00 | QC sample - Surface water | -- | 8.6389 | 2900 | 9.19 | 9.19
01700112 11 | 05484500 | 2017-04-19 11:15 | QC sample - Surface water | -- | 9.5588 | 4620 | 9.82 | 9.82
01700121 11 | 05484500 | 2017-05-16 15:00 | QC sample - Surface water | -- | 11.315 | 4230 | 11.1 | 11.1
01700215 11 | 05484500 | 2017-06-13 11:15 | QC sample - Surface water | -- | 12.6151 | 2560 | 12.6 | 12.6
01700981 01 | 05484500 | 2017-07-11 11:15 | Surface water | -- | 6.6753 | 824 | 7.05 | 7.05
01701074 01 | 05484500 | 2017-08-15 11:00 | Surface water | -- | 2.1733 | 285 | 2.12 | 2.12
01701173 01 | 05484500 | 2017-09-08 10:45 | Surface water | -- | 1.2731 | 271 | 1.18 | 1.18
01800040 01 | 05484500 | 2017-10-16 11:45 | Surface water | -- | 2.8296 | 1360 | 2.76 | 2.76
01600132 11 | 06603750 | 2016-05-05 08:30 | QC sample - Surface water | -- | 20.7619 | -- | 21.3 | 21.3
01600154 11 | 06603750 | 2016-05-26 12:00 | QC sample - Surface water | -- | 19.498 | -- | 20.8 | 20.8
01600212 11 | 06603750 | 2016-07-06 18:26 | QC sample - Surface water | -- | 18.7912 | -- | 19.1 | 19.1
01600282 11 | 06603750 | 2016-09-28 16:20 | QC sample - Surface water | -- | 16.2706 | -- | 17.3 | 17.3
01700191 11 | 06603750 | 2017-05-31 11:00 | QC sample - Surface water | -- | 18.5563 | -- | 18.6 | 18.6
01700996 01 | 06603750 | 2017-07-12 12:00 | Surface water | -- | 17.6578 | -- | 18.1 | 18.1
01200719 11 | 06604440 | 2012-06-20 08:45 | QC sample - Surface water | -- | 7.7846 | 293 | 8.19 | 8.19
01200721 11 | 06604440 | 2012-07-19 13:00 | QC sample - Surface water | -- | 2.2062 | 33.1 | 2.49 | 2.49
01200722 11 | 06604440 | 2012-07-30 13:30 | QC sample - Surface water | -- | 4.8846 | 31.2 | 5.19 | 5.19
01200723 11 | 06604440 | 2012-08-15 13:00 | QC sample - Surface water | -- | 3.0798 | 17.5 | 3.16 | 3.16
01201844 01 | 06604440 | 2012-08-16 12:30 | Surface water | -- | 2.6609 | 17.1 | 2.89 | 2.89
01200724 11 | 06604440 | 2012-08-29 12:45 | QC sample - Surface water | -- | 1.6144 | 16.4 | 1.87 | 1.87
01200725 11 | 06604440 | 2012-09-14 12:00 | QC sample - Surface water | -- | 3.3731 | 14.3 | -- | 3.4933
01200726 11 | 06604440 | 2012-09-27 12:45 | QC sample - Surface water | -- | 3.7614 | 12.4 | 3.89 | 3.89
01300022 11 | 06604440 | 2012-10-19 12:00 | QC sample - Surface water | -- | 2.7273 | 16.4 | 2.79 | 2.79
01300050 11 | 06604440 | 2012-11-07 12:15 | QC sample - Surface water | -- | 3.7906 | 15.7 | 3.9 | 3.9
01300497 11 | 06604440 | 2013-04-12 12:15 | QC sample - Surface water | -- | 3.3194 | 192 | 3.18 | 3.18
01300498 11 | 06604440 | 2013-04-24 13:10 | QC sample - Surface water | -- | 4.6987 | 216 | 5.47 | 5.47
01300499 11 | 06604440 | 2013-05-10 12:50 | QC sample - Surface water | -- | 4.1267 | 192 | 4.21 | 4.21
01300500 11 | 06604440 | 2013-05-23 12:30 | QC sample - Surface water | -- | 6.3266 | 165 | 6.93 | 6.93
01300501 11 | 06604440 | 2013-06-05 12:45 | QC sample - Surface water | -- | 10.4574 | 414 | 10.9 | 10.9
01300502 11 | 06604440 | 2013-06-14 11:00 | QC sample - Surface water | -- | 12.8615 | 503 | 13.6 | 13.6
01300504 11 | 06604440 | 2013-07-12 11:55 | QC sample - Surface water | -- | 5.7983 | 231 | 6.64 | 6.64
01300505 11 | 06604440 | 2013-07-26 08:45 | QC sample - Surface water | -- | 3.4029 | 49.6 | -- | 3.332
01300506 11 | 06604440 | 2013-08-08 10:30 | QC sample - Surface water | -- | 4.0274 | 28.3 | 4.02 | 4.02
01300507 11 | 06604440 | 2013-08-21 12:30 | QC sample - Surface water | -- | 2.8839 | 20.8 | 2.9 | 2.9
01300508 11 | 06604440 | 2013-09-04 12:05 | QC sample - Surface water | -- | 2.4424 | 16.7 | 2.43 | 2.43
01300491 11 | 06604440 | 2013-09-25 11:25 | QC sample - Surface water | -- | 4.2489 | 12.1 | 4.32 | 4.32
01400192 11 | 06604440 | 2014-04-17 13:00 | QC sample - Surface water | -- | 1.5757 | 38.5 | 1.89 | 1.89
01400191 11 | 06604440 | 2014-04-17 13:01 | QC sample - Surface water | -- | 1.6172 | 38.5 | 1.89 | 1.89
01400230 11 | 06604440 | 2014-05-08 13:45 | QC sample - Surface water | -- | 0.49482 | 34.4 | 0.81 | 0.81
01400247 11 | 06604440 | 2014-05-22 12:15 | QC sample - Surface water | < | 0.04 | 35 | 0.39 | 0.39
01400266 11 | 06604440 | 2014-06-03 09:30 | QC sample - Surface water | -- | 1.6495 | 76.7 | -- | 2.04
01400276 11 | 06604440 | 2014-06-19 11:50 | QC sample - Surface water | -- | 4.9514 | 2640 | 5.83 | 5.83
01400293 11 | 06604440 | 2014-07-01 12:00 | QC sample - Surface water | -- | 4.8138 | 639 | -- | 5.44
01400370 11 | 06604440 | 2014-07-15 09:30 | QC sample - Surface water | -- | 2.5564 | 174 | 2.8 | 2.8
01400405 11 | 06604440 | 2014-08-15 11:00 | QC sample - Surface water | -- | 1.9371 | 26.9 | -- | 2.1725
01400421 11 | 06604440 | 2014-08-28 12:15 | QC sample - Surface water | -- | 2.0844 | 35.1 | 2.25 | 2.25
01400429 11 | 06604440 | 2014-09-19 09:00 | QC sample - Surface water | -- | 1.8113 | 22.6 | 1.94 | 1.94
01500011 11 | 06604440 | 2014-10-10 09:15 | QC sample - Surface water | -- | 3.0794 | 28.4 | 3.29 | 3.29
01500018 11 | 06604440 | 2014-10-23 14:20 | QC sample - Surface water | -- | 2.8775 | 25.2 | 2.99 | 2.99
01500123 11 | 06604440 | 2015-04-13 12:20 | QC sample - Surface water | -- | 2.589 | 88.4 | -- | 2.93
01500134 11 | 06604440 | 2015-04-28 13:20 | QC sample - Surface water | -- | 2.4355 | 61.9 | -- | 2.702
01500143 11 | 06604440 | 2015-05-12 11:45 | QC sample - Surface water | -- | 3.1422 | 63.1 | -- | 3.3175
01500170 11 | 06604440 | 2015-05-21 11:00 | QC sample - Surface water | -- | 6.2255 | 183 | 9.18 | 9.18
01500183 11 | 06604440 | 2015-06-11 08:00 | QC sample - Surface water | -- | 7.6158 | 120 | -- | 8.45
01500262 11 | 06604440 | 2015-07-09 10:20 | QC sample - Surface water | -- | 3.6564 | 36 | -- | 4.04
01500223 11 | 06604440 | 2015-07-23 12:10 | QC sample - Surface water | -- | 0.04936 | 15.9 | -- | 0.3325
01500232 11 | 06604440 | 2015-08-05 12:00 | QC sample - Surface water | < | 0.04 | 12.4 | 0.3 | 0.3
01500252 11 | 06604440 | 2015-08-20 13:45 | QC sample - Surface water | -- | 2.9272 | 107 | -- | 3.41
01500282 11 | 06604440 | 2015-09-02 14:00 | QC sample - Surface water | -- | 0.57649 | 39.8 | 1.04 | 1.04
01500296 11 | 06604440 | 2015-09-18 12:00 | QC sample - Surface water | -- | 1.8265 | 27.6 | 2.21 | 2.21
01600107 11 | 06808500 | 2016-04-13 13:10 | QC sample - Surface water | -- | 8.703 | 1060 | 8.85 | 8.85
01600115 11 | 06808500 | 2016-04-28 10:30 | QC sample - Surface water | -- | 7.7532 | 2710 | 9.09 | 9.09
01600130 11 | 06808500 | 2016-05-12 12:00 | QC sample - Surface water | -- | 9.6655 | 5180 | 10.8 | 10.8
01600167 11 | 06808500 | 2016-06-09 11:00 | QC sample - Surface water | -- | 10.027 | 1990 | -- | 10.6
01600197 11 | 06808500 | 2016-06-29 14:00 | QC sample - Surface water | -- | 8.6128 | 1450 | -- | 9.458
01600258 11 | 06808500 | 2016-09-06 16:30 | QC sample - Surface water | -- | 6.652 | 945 | 6.96 | 6.96
01700128 11 | 06808500 | 2017-05-22 12:30 | QC sample - Surface water | -- | 10.5815 | 4630 | 11 | 11
01700968 01 | 06808500 | 2017-06-29 11:30 | Surface water | -- | 9.1903 | 1360 | 9.6 | 9.6
01701071 01 | 06808500 | 2017-08-07 14:30 | Surface water | -- | 6.2464 | 606 | -- | 6.88
01800005 01 | 06808500 | 2017-10-02 13:00 | Surface water | -- | 5.2918 | 436 | 5.6 | 5.6
01200729 11 | 06817000 | 2012-07-20 10:40 | QC sample - Surface water | -- | 0.36799 | 84.9 | 0.54 | 0.54
01200730 11 | 06817000 | 2012-08-03 10:30 | QC sample - Surface water | < | 0.04 | 60.6 | 0.15 | 0.15
01201845 01 | 06817000 | 2012-08-17 11:30 | Surface water | -- | 0.34704 | 48.5 | 0.41 | 0.41
01200509 11 | 06817000 | 2012-08-17 11:40 | QC sample - Surface water | -- | 0.35304 | 51.5 | 0.41 | 0.41
01200731 11 | 06817000 | 2012-08-31 12:00 | QC sample - Surface water | < | 0.04 | 60.6 | -- | 0.14
01200732 11 | 06817000 | 2012-09-12 12:30 | QC sample - Surface water | -- | 0.38559 | 48.5 | -- | 0.44
01200733 11 | 06817000 | 2012-09-28 11:05 | QC sample - Surface water | -- | 0.37861 | 45.5 | 0.39 | 0.39
01300023 11 | 06817000 | 2012-10-17 11:30 | QC sample - Surface water | -- | 1.0213 | 69.7 | 1.16 | 1.16
01300051 11 | 06817000 | 2012-11-05 11:25 | QC sample - Surface water | -- | 1.128 | 51.5 | 1.12 | 1.12
01300510 11 | 06817000 | 2013-04-01 12:20 | QC sample - Surface water | -- | 1.5338 | 89.3 | 1.77 | 1.77
01300511 11 | 06817000 | 2013-04-19 13:00 | QC sample - Surface water | -- | 9.746 | 2630 | 11 | 11
01300512 11 | 06817000 | 2013-05-03 11:50 | QC sample - Surface water | -- | 7.6738 | 4020 | 9 | 9
01300513 11 | 06817000 | 2013-05-17 11:45 | QC sample - Surface water | -- | 8.6388 | 515 | 9.29 | 9.29
01300514 11 | 06817000 | 2013-05-28 09:45 | QC sample - Surface water | -- | 3.6088 | 11300 | -- | 5.09
01300515 11 | 06817000 | 2013-06-21 11:30 | QC sample - Surface water | -- | 10.905 | 883 | 11.6 | 11.6
01300516 11 | 06817000 | 2013-07-03 11:10 | QC sample - Surface water | -- | 10.5944 | 524 | 11.1 | 11.1
01300517 11 | 06817000 | 2013-07-19 10:45 | QC sample - Surface water | -- | 6.1807 | 202 | 6.71 | 6.71
01300518 11 | 06817000 | 2013-08-02 11:25 | QC sample - Surface water | -- | 2.9848 | 117 | 3.19 | 3.19
01300519 11 | 06817000 | 2013-08-16 10:30 | QC sample - Surface water | -- | 0.87772 | 144 | 1.21 | 1.21
01300520 11 | 06817000 | 2013-08-28 10:00 | QC sample - Surface water | -- | 0.1692 | 50.1 | -- | 0.48
01300521 11 | 06817000 | 2013-09-13 11:00 | QC sample - Surface water | -- | 0.22057 | 32.7 | -- | 0.49
01400018 11 | 06817000 | 2013-10-18 11:50 | QC sample - Surface water | -- | 1.0182 | 50.1 | -- | 1.235
01400194 11 | 06817000 | 2014-04-16 11:00 | QC sample - Surface water | -- | 9.1385 | 506 | 9.98 | 9.98
01400193 11 | 06817000 | 2014-04-16 11:01 | QC sample - Surface water | -- | 9.1271 | 506 | 9.98 | 9.98
01400231 11 | 06817000 | 2014-05-07 10:00 | QC sample - Surface water | -- | 4.9042 | 148 | 4.97 | 4.97
01400267 11 | 06817000 | 2014-06-10 13:15 | QC sample - Surface water | -- | 8.9266 | 1780 | -- | 10.0546
01400277 11 | 06817000 | 2014-06-23 16:50 | QC sample - Surface water | -- | 7.3371 | 945 | -- | 8.556
01400371 11 | 06817000 | 2014-07-16 10:15 | QC sample - Surface water | -- | 7.0255 | 462 | -- | 7.76
01400399 11 | 06817000 | 2014-07-30 10:05 | QC sample - Surface water | -- | 4.7213 | 153 | -- | 5.19
01400406 11 | 06817000 | 2014-08-15 12:30 | QC sample - Surface water | -- | 3.7125 | 148 | -- | 4.092
01400422 11 | 06817000 | 2014-08-29 10:15 | QC sample - Surface water | -- | 0.95835 | 44700 | -- | 2.28
01500012 11 | 06817000 | 2014-10-09 11:15 | QC sample - Surface water | -- | 4.6658 | 945 | 4.74 | 4.74
01500124 11 | 06817000 | 2015-04-15 11:30 | QC sample - Surface water | -- | 3.5631 | 389 | -- | 3.7
01500171 11 | 06817000 | 2015-05-22 11:30 | QC sample - Surface water | -- | 6.5874 | 1640 | -- | 6.6525
01500184 11 | 06817000 | 2015-06-10 16:00 | QC sample - Surface water | -- | 5.7933 | 691 | 5.74 | 5.74
01500264 11 | 06817000 | 2015-07-06 11:45 | QC sample - Surface water | -- | 6.0331 | 489 | -- | 6.74
01500227 11 | 06817000 | 2015-07-22 09:40 | QC sample - Surface water | -- | 6.3807 | 590 | -- | 6.67
01500236 11 | 06817000 | 2015-08-04 10:20 | QC sample - Surface water | -- | 4.2336 | 824 | -- | 4.3771
01500253 11 | 06817000 | 2015-08-17 11:40 | QC sample - Surface water | -- | 3.2991 | 364 | -- | 3.408
01500297 11 | 06817000 | 2015-09-17 09:15 | QC sample - Surface water | -- | 2.6298 | 316 | -- | 2.636
01600019 11 | 06817000 | 2015-10-29 11:15 | QC sample - Surface water | -- | 2.9407 | 301 | 2.96 | 2.96
01600091 11 | 06817000 | 2016-03-29 12:00 | QC sample - Surface water | -- | 2.725 | 324 | -- | 3.1133
01600108 11 | 06817000 | 2016-04-13 11:30 | QC sample - Surface water | -- | 2.5983 | 259 | 2.87 | 2.87
01600198 11 | 06817000 | 2016-06-29 10:30 | QC sample - Surface water | -- | 4.6397 | 259 | 4.81 | 4.81
01600241 11 | 06817000 | 2016-08-17 11:00 | QC sample - Surface water | -- | 2.2691 | 226 | 2.26 | 2.26
01700093 11 | 06817000 | 2017-03-31 12:10 | QC sample - Surface water | -- | 6.4263 | 2470 | -- | 6.6
01700151 11 | 06817000 | 2017-05-24 11:30 | QC sample - Surface water | -- | 8.2807 | 1970 | 8.7 | 8.7
01700969 01 | 06817000 | 2017-06-28 11:30 | Surface water | -- | 6.2528 | 364 | -- | 6.5
01701070 01 | 06817000 | 2017-08-08 13:45 | Surface water | -- | 0.94941 | 92.9 | 1.2 | 1.2
01701199 01 | 06817000 | 2017-09-20 17:35 | Surface water | -- | 1.2447 | 169 | 0.1 | 0.1
01300924 01 | 03336890 | 2013-05-30 10:40 | Surface water | -- | 7.2919 | 30.4 | 7.57 | 7.57
01301635 01 | 03336890 | 2013-06-11 11:00 | Surface water | -- | 8.2738 | 29.6 | 8.23 | 8.23
01301659 01 | 03336890 | 2013-06-18 14:00 | Surface water | -- | 5.9067 | 18.8 | 6.35 | 6.35
01301004 01 | 03336890 | 2013-06-26 10:00 | Surface water | -- | 8.4531 | 150 | 9.16 | 9.16
01301675 01 | 03336890 | 2013-07-17 10:50 | Surface water | -- | 2.3214 | 10.1 | 2.64 | 2.64
01301197 01 | 03336890 | 2013-07-23 11:10 | Surface water | -- | 0.89095 | 6.59 | 1.25 | 1.25
01301139 01 | 03336890 | 2013-07-29 11:10 | Surface water | -- | 0.32837 | 6.94 | 0.55 | 0.55
01301149 01 | 03336890 | 2013-08-05 11:20 | Surface water | -- | 0.14729 | 5.01 | 0.44 | 0.44
01301801 01 | 03336890 | 2013-09-30 09:30 | Surface water | < | 0.04 | 3.33 | 0.01 | 0.01
01600013 01 | 03336890 | 2015-10-13 11:00 | Surface water | -- | 2.0846 | 6.91 | 2.09 | 2.09
01600936 01 | 03336890 | 2016-09-15 08:45 | Surface water | -- | 4.4574 | 41.6 | 4.74 | 4.74
01700110 01 | 03336890 | 2016-11-29 09:45 | Surface water | -- | 7.0423 | 162 | 8.77 | 8.77
01500476 01 | 03339000 | 2015-05-18 17:00 | Surface water | -- | 8.9327 | 3520 | 9.82 | 9.82
01600145 01 | 03339000 | 2015-12-11 12:35 | Surface water | -- | 6.9474 | 906 | 7.36 | 7.36
01600152 01 | 03339000 | 2015-12-29 09:35 | Surface water | -- | 2.8045 | 33800 | 3.79 | 3.79
01600158 01 | 03339000 | 2015-12-31 10:00 | Surface water | -- | 3.7367 | 18100 | 4.39 | 4.39
01600258 01 | 03339000 | 2016-01-15 12:15 | Surface water | -- | 7.1043 | 1370 | 7.44 | 7.44
01600440 01 | 03339000 | 2016-04-27 12:45 | Surface water | -- | 6.8432 | 810 | 7.17 | 7.17
01600657 01 | 03339000 | 2016-05-17 09:30 | Surface water | -- | 10.8295 | 1160 | 10.8 | 10.8
01600499 01 | 03339000 | 2016-05-25 15:00 | Surface water | -- | 9.166 | 846 | 9.3 | 9.3
01600500 01 | 03339000 | 2016-06-06 13:30 | Surface water | -- | 8.7723 | 1130 | 8.65 | 8.65
01600710 01 | 03339000 | 2016-06-23 14:00 | Surface water | -- | 5.9632 | 2150 | 6.38 | 6.38
01600711 01 | 03339000 | 2016-06-28 13:10 | Surface water | -- | 6.1993 | 1100 | 6.48 | 6.48
01600803 01 | 03339000 | 2016-08-11 13:45 | Surface water | -- | 0.60885 | 123 | 0.76 | 0.76
01600933 01 | 03339000 | 2016-09-01 10:00 | Surface water | -- | 3.6785 | 535 | 3.28 | 3.28
01600934 01 | 03339000 | 2016-09-07 10:00 | Surface water | -- | 3.4397 | 218 | 3.31 | 3.31
01600932 01 | 03339000 | 2016-09-15 11:00 | Surface water | -- | 4.345 | 1120 | 4.41 | 4.41
01700062 01 | 03339000 | 2016-10-13 12:15 | Surface water | -- | 3.9557 | 286 | 3.96 | 3.96
01700052 01 | 03339000 | 2016-11-10 08:00 | Surface water | -- | 3.9087 | 513 | 4.22 | 4.22
01700104 01 | 03339000 | 2016-11-29 10:30 | Surface water | -- | 4.5887 | 3440 | 5.03 | 5.03
01700167 01 | 03339000 | 2017-02-07 13:15 | Surface water | -- | 6.148 | 1290 | 7.11 | 7.11
01700217 01 | 03339000 | 2017-03-21 10:15 | Surface water | -- | 5.1211 | 1760 | 5.88 | 5.88
01700272 01 | 03339000 | 2017-03-29 10:15 | Surface water | -- | 5.5788 | 669 | 5.75 | 5.75
01700271 01 | 03339000 | 2017-03-31 09:00 | Surface water | -- | 4.9068 | 2460 | 5.13 | 5.13
01700273 01 | 03339000 | 2017-04-04 12:15 | Surface water | -- | 6.5841 | 3350 | 7.02 | 7.02
01700274 01 | 03339000 | 2017-04-06 09:15 | Surface water | -- | 7.4644 | 9550 | 8.14 | 8.14
01700320 01 | 03339000 | 2017-05-01 14:00 | Surface water | -- | 8.4949 | 14300 | 9.82 | 9.82
01700377 01 | 03339000 | 2017-05-30 18:17 | Surface water | -- | 9.1368 | 1320 | 13.8 | 13.8
01700409 01 | 03339000 | 2017-06-14 15:15 | Surface water | -- | 7.661 | 544 | 7.96 | 7.96
01700469 01 | 03339000 | 2017-06-23 08:15 | Surface water | -- | 8.2572 | 723 | 8.87 | 8.87
01700503 01 | 03339000 | 2017-07-17 14:30 | Surface water | -- | 6.274 | 222 | 3.9 | 3.9
01700514 01 | 03339000 | 2017-07-26 14:30 | Surface water | -- | 2.7633 | 234 | 3.1 | 3.1
01700719 01 | 03339000 | 2017-08-30 11:00 | Surface water | -- | 1.2613 | 256 | -- | 1.2714
01700742 01 | 03339000 | 2017-09-25 09:45 | Surface water | -- | 0.7731 | 133 | 0.8 | 0.8
01800008 01 | 03339000 | 2017-10-02 11:30 | Surface water | -- | 0.57238 | 65.8 | 0.52 | 0.52
01800037 01 | 03339000 | 2017-10-12 10:30 | Surface water | -- | 1.3315 | 760 | 1.81 | 1.81
01800045 01 | 03339000 | 2017-10-24 08:30 | Surface water | -- | 1.2478 | 2930 | 1.83 | 1.83
01600072 01 | 03346500 | 2015-11-03 14:30 | Surface water | -- | 0.08377 | 95.9 | 0.31 | 0.31
01600163 01 | 03346500 | 2016-01-01 11:00 | Surface water | -- | 0.88604 | 35500 | 1.53 | 1.53
01600266 01 | 03346500 | 2016-01-29 12:00 | Surface water | -- | 4.6314 | 1300 | 4.88 | 4.88
01600272 01 | 03346500 | 2016-02-18 15:45 | Surface water | -- | 4.831 | 939 | 5.38 | 5.38
01600281 01 | 03346500 | 2016-03-02 16:10 | Surface water | -- | 2.9046 | 4300 | 3.24 | 3.24
01600375 01 | 03346500 | 2016-03-22 14:00 | Surface water | -- | 5.5554 | 2440 | 6.36 | 6.36
01600492 01 | 03346500 | 2016-05-24 14:00 | Surface water | -- | 5.47 | 1080 | 5.8 | 5.8
01600661 01 | 03346500 | 2016-06-16 12:00 | Surface water | -- | 6.0843 | 1850 | 6.2 | 6.2
01600715 01 | 03346500 | 2016-07-06 13:20 | Surface water | -- | 3.2274 | 3200 | 3.8 | 3.8
01600809 01 | 03346500 | 2016-08-15 13:30 | Surface water | -- | 0.48211 | 2700 | 0.3 | 0.3
01600831 01 | 03346500 | 2016-08-18 11:30 | Surface water | -- | 0.23799 | 9440 | 0.51 | 0.51
01600939 01 | 03346500 | 2016-09-20 14:00 | Surface water | -- | 0.08811 | 843 | 0.93 | 0.93
01700056 01 | 03346500 | 2016-11-08 14:40 | Surface water | -- | 3.7766 | 588 | 3.65 | 3.65
01700106 01 | 03346500 | 2016-12-02 16:30 | Surface water | -- | 3.5197 | 2200 | 3.97 | 3.97
01700163 01 | 03346500 | 2017-02-06 12:30 | Surface water | -- | 4.7928 | 864 | 4.95 | 4.95
01700197 01 | 03346500 | 2017-03-01 16:00 | Surface water | -- | 2.2032 | 1490 | 2.21 | 2.21
01700222 01 | 03346500 | 2017-03-07 16:00 | Surface water | -- | 1.3905 | 2210 | 0.42 | 0.42
01700329 01 | 03346500 | 2017-04-30 17:10 | Surface water | -- | 2.5939 | 10900 | 0 | 0
01700348 01 | 03346500 | 2017-05-01 17:05 | Surface water | -- | 1.9579 | 14300 | 5.92 | 5.92
01700349 01 | 03346500 | 2017-05-01 17:10 | Surface water | -- | 2.01 | 14300 | 5.54 | 5.54
01700379 01 | 03346500 | 2017-06-01 12:45 | Surface water | -- | 6.9174 | 3720 | 7.37 | 7.37
01700465 01 | 03346500 | 2017-06-20 11:00 | Surface water | -- | 6.1835 | 2300 | 5.69 | 5.69
01700472 01 | 03346500 | 2017-07-05 11:50 | Surface water | -- | 4.9595 | 1760 | 5.1 | 5.1
01700505 01 | 03346500 | 2017-07-18 12:30 | Surface water | -- | 2.0644 | 454 | -- | 1.9
01700513 01 | 03346500 | 2017-07-26 11:45 | Surface water | -- | 0.64217 | 352 | 0.53 | 0.53
01700737 01 | 03346500 | 2017-09-14 11:00 | Surface water | < | 0.04 | 59 | 0 | 0
01700769 01 | 03346500 | 2017-09-22 11:25 | Surface water | < | 0.04 | 80.1 | 0.11 | 0.11
01800018 01 | 03346500 | 2017-10-04 12:50 | Surface water | < | 0.04 | 33.7 | 0 | 0
01800031 01 | 03346500 | 2017-10-11 14:00 | Surface water | -- | 0.36087 | 285 | 0.32 | 0.32
01800030 01 | 03346500 | 2017-10-11 14:15 | Surface water | -- | 0.33454 | 282 | 0.32 | 0.32
01800047 01 | 03346500 | 2017-10-19 13:00 | Surface water | -- | 0.29962 | 158 | -- | 0.42
01600148 01 | 03381495 | 2015-12-15 13:00 | Surface water | -- | 1.159 | 948 | 1.6 | 1.6
01600170 01 | 03381495 | 2016-01-01 08:45 | Surface water | -- | 0.291 | 20100 | 1.18 | 1.18
01600255 01 | 03381495 | 2016-01-22 14:40 | Surface water | -- | 1.17 | 1900 | 1.66 | 1.66
01600256 01 | 03381495 | 2016-01-29 17:30 | Surface water | -- | 1.2884 | 1010 | 1.76 | 1.76
01600257 01 | 03381495 | 2016-02-03 15:00 | Surface water | -- | 1.1493 | 880 | 1.65 | 1.65
01600278 01 | 03381495 | 2016-02-18 14:00 | Surface water | -- | 1.0626 | 472 | 1.53 | 1.53
01600277 01 | 03381495 | 2016-03-02 14:50 | Surface water | -- | 0.9851 | 11900 | 1.84 | 1.84
01600378 01 | 03381495 | 2016-03-14 16:40 | Surface water | -- | 0.89593 | 6470 | 1.6 | 1.6
01600377 01 | 03381495 | 2016-03-24 16:40 | Surface water | -- | 1.1525 | 2220 | 1.57 | 1.57
01600437 01 | 03381495 | 2016-04-12 16:30 | Surface water | -- | 0.59059 | 5350 | 1.1 | 1.1
01600495 01 | 03381495 | 2016-05-16 20:00 | Surface water | -- | 1.1472 | 6910 | 1.7 | 1.7
01600485 01 | 03381495 | 2016-05-24 15:40 | Surface water | -- | 1.4506 | 832 | 1.8 | 1.8
01600663 01 | 03381495 | 2016-06-16 10:30 | Surface water | -- | 0.94362 | 902 | 1.4 | 1.4
01600834 01 | 03381495 | 2016-08-18 14:40 | Surface water | -- | 0.31744 | 10800 | 1 | 1
01600935 01 | 03381495 | 2016-09-08 14:45 | Surface water | -- | 0.21301 | 273 | 0.7 | 0.7
01700281 01 | 03381495 | 2017-04-06 13:30 | Surface water | -- | 0.88577 | 3220 | 1.7 | 1.7
01700328 01 | 03381495 | 2017-04-30 18:50 | Surface water | -- | 1.5405 | 13400 | 2.2 | 2.2
01700331 01 | 03381495 | 2017-05-01 14:30 | Surface water | -- | 1.4274 | 14600 | 2.2 | 2.2
01700330 01 | 03381495 | 2017-05-01 14:35 | Surface water | -- | 1.4559 | 14600 | 2.2 | 2.2
01700385 01 | 03381495 | 2017-06-01 16:15 | Surface water | -- | 0.57731 | 2580 | 0.9 | 0.9
01700463 01 | 03381495 | 2017-06-23 19:45 | Surface water | -- | 3.7316 | 5300 | 3.7 | 3.7
01700470 01 | 03381495 | 2017-07-05 13:20 | Surface water | -- | 1.3316 | 305 | 1.7 | 1.7
01501004 01 | 05446500 | 2015-08-21 07:30 | Surface water | -- | 2.6631 | 4280 | 2.9 | 2.9
01600076 01 | 05446500 | 2015-10-29 15:00 | Surface water | -- | 3.4142 | 3980 | 3.9 | 3.9
01600175 01 | 05446500 | 2015-12-17 16:00 | Surface water | -- | 5.1694 | 22100 | 5.9 | 5.9
01600164 01 | 05446500 | 2015-12-30 11:15 | Surface water | -- | 5.531 | 20600 | 6.16 | 6.16
01600218 01 | 05446500 | 2016-01-07 15:40 | Surface water | -- | 5.8307 | 13300 | 6.07 | 6.07
01600219 01 | 05446500 | 2016-01-07 15:50 | Surface water | -- | 5.6854 | 13300 | 6.07 | 6.07
01600312 01 | 05446500 | 2016-02-22 14:35 | Surface water | -- | 5.7438 | 11500 | 5.78 | 5.78
01600313 01 | 05446500 | 2016-02-22 14:45 | Surface water | -- | 5.8862 | 11500 | 5.78 | 5.78
01600413 01 | 05446500 | 2016-03-29 13:30 | Surface water | -- | 5.3771 | 15800 | 3.05 | 3.05
01600453 01 | 05446500 | 2016-05-12 14:45 | Surface water | -- | 4.1844 | 12800 | 3.28 | 3.28
01600494 01 | 05446500 | 2016-05-19 11:00 | Surface water | -- | 6.1408 | 12000 | 5.52 | 5.52
01600497 01 | 05446500 | 2016-06-15 15:00 | Surface water | -- | 4.2177 | 9570 | 4.37 | 4.37
01600718 01 | 05446500 | 2016-07-14 11:00 | Surface water | -- | 3.5524 | 6060 | 3.9 | 3.9
01600719 01 | 05446500 | 2016-07-15 14:40 | Surface water | -- | 3.8148 | 5520 | 4.18 | 4.18
01700047 01 | 05446500 | 2016-10-13 15:12 | Surface water | -- | 3.5808 | 7800 | 4.05 | 4.05
01700049 01 | 05446500 | 2016-11-16 13:30 | Surface water | -- | 3.2231 | 8440 | 3.68 | 3.68
01700169 01 | 05446500 | 2017-02-13 12:00 | Surface water | -- | 4.8378 | 9820 | 6.37 | 6.37
01700269 01 | 05446500 | 2017-04-07 10:15 | Surface water | -- | 5.261 | 21000 | 5.94 | 5.94
01700340 01 | 05446500 | 2017-05-04 14:05 | Surface water | -- | 6.0572 | 26500 | 6.75 | 6.75
01700411 01 | 05446500 | 2017-06-01 14:45 | Surface water | -- | 5.0659 | 16100 | 5.7 | 5.7
01700487 01 | 05446500 | 2017-07-17 14:50 | Surface water | -- | 3.7087 | 17400 | 4.3 | 4.3
01700699 01 | 05446500 | 2017-08-22 14:20 | Surface water | -- | 4.1798 | 9970 | 4.9 | 4.9
01700728 01 | 05446500 | 2017-09-21 14:30 | Surface water | -- | 4.6831 | 5680 | 5.3 | 5.3
01600073 01 | 05447500 | 2015-10-29 14:00 | Surface water | -- | 3.085 | 274 | 3.33 | 3.33
01600176 01 | 05447500 | 2015-12-18 11:30 | Surface water | -- | 7.7985 | 1810 | 8.3 | 8.3
01600165 01 | 05447500 | 2015-12-30 09:20 | Surface water | -- | 7.4835 | 4860 | 8.15 | 8.15
01600220 01 | 05447500 | 2016-01-08 09:30 | Surface water | -- | 6.5363 | 1410 | 7.07 | 7.07
01600221 01 | 05447500 | 2016-01-08 09:40 | Surface water | -- | 6.6075 | 1410 | 7.07 | 7.07
01600314 01 | 05447500 | 2016-02-23 11:25 | Surface water | -- | 4.7046 | 680 | 4.89 | 4.89
01600315 01 | 05447500 | 2016-02-23 11:35 | Surface water | -- | 4.6045 | 680 | 4.89 | 4.89
01600414 01 | 05447500 | 2016-03-30 11:25 | Surface water | -- | 6.6487 | 1180 | 7.03 | 7.03
01600490 01 | 05447500 | 2016-05-19 10:30 | Surface water | -- | 7.9655 | 1440 | 8.55 | 8.55
01600716 01 | 05447500 | 2016-07-11 15:25 | Surface water | -- | 5.2477 | 981 | 5.69 | 5.69
01600717 01 | 05447500 | 2016-07-14 11:45 | Surface water | -- | 3.3904 | 1950 | 1.94 | 1.94
01700006 01 | 05447500 | 2016-10-14 12:00 | Surface water | -- | 3.7059 | 450 | 4 | 4
01700048 01 | 05447500 | 2016-11-17 10:45 | Surface water | -- | 3.8644 | 397 | 4.13 | 4.13
01700170 01 | 05447500 | 2017-02-13 15:05 | Surface water | -- | 4.3698 | 676 | 4.37 | 4.37
01700268 01 | 05447500 | 2017-03-31 12:30 | Surface water | -- | 6.3785 | 2280 | 7.53 | 7.53
01700267 01 | 05447500 | 2017-04-06 14:40 | Surface water | -- | 7.8773 | 3660 | 8.98 | 8.98
01700341 01 | 05447500 | 2017-05-02 14:26 | Surface water | -- | 9.4988 | 5370 | 10.1 | 10.1
01700339 01 | 05447500 | 2017-05-05 11:35 | Surface water | -- | 8.3923 | 2660 | 9.16 | 9.16
01700412 01 | 05447500 | 2017-06-02 11:10 | Surface water | -- | 6.0564 | 1040 | 6.28 | 6.28
01700486 01 | 05447500 | 2017-07-18 10:30 | Surface water | -- | 3.4844 | 403 | 3.69 | 3.69
01700698 01 | 05447500 | 2017-08-23 10:50 | Surface water | -- | 2.0591 | 357 | 2.24 | 2.24
01700729 01 | 05447500 | 2017-09-22 10:45 | Surface water | -- | 1.0349 | 175 | 1.31 | 1.31
01200094 01 | 05554300 | 2011-12-19 14:11 | Surface water | -- | 9.368 | 21.1 | 9.8 | 9.8
01300488 01 | 05554300 | 2013-05-09 10:00 | Surface water | -- | 16.276 | 68.8 | 17 | 17
01301633 01 | 05554300 | 2013-05-16 11:30 | Surface water | -- | 15.1987 | 52.3 | 15.9 | 15.9
01301638 01 | 05554300 | 2013-05-21 10:50 | Surface water | -- | 13.8155 | 50.4 | 14.8 | 14.8
01300946 01 | 05554300 | 2013-05-31 12:50 | Surface water | -- | 18.9403 | 299 | 19.8 | 19.8
01301049 01 | 05554300 | 2013-06-14 12:00 | Surface water | -- | 17.9561 | 58.2 | 18.7 | 18.7
01301047 01 | 05554300 | 2013-06-19 12:10 | Surface water | -- | 16.4133 | 45 | 17.4 | 17.4
01301381 01 | 05554300 | 2013-07-10 12:40 | Surface water | -- | 11.6982 | 31 | 12.4 | 12.4
01301389 01 | 05554300 | 2013-07-16 11:30 | Surface water | -- | 9.5309 | 20.6 | 10.4 | 10.4
01301385 01 | 05554300 | 2013-07-22 13:50 | Surface water | -- | 5.6032 | 9.36 | 5.9 | 5.9
01301380 01 | 05554300 | 2013-07-30 13:00 | Surface water | -- | 2.3863 | 4.6 | 2.18 | 2.18
01301386 01 | 05554300 | 2013-08-05 12:40 | Surface water | -- | 0.86126 | 3.29 | 0.87 | 0.87
01400332 01 | 05554300 | 2014-06-26 10:40 | Surface water | -- | 12.8587 | 40 | 12.8 | 12.8
01600801 01 | 05554300 | 2016-08-09 11:45 | Surface water | -- | 0.51418 | 7.48 | 0.53 | 0.53
01401041 01 | 05575550 | 2014-07-25 10:00 | Surface water | -- | 4.5729 | 0 | 4.59 | 4.59
01500001 01 | 05575550 | 2014-10-03 10:00 | Surface water | -- | 2.0045 | 241 | 3.34 | 3.34
01500002 01 | 05575550 | 2014-10-21 10:30 | Surface water | -- | 8.8246 | 39.8 | 9.12 | 9.12
01500107 01 | 05575550 | 2014-11-18 12:45 | Surface water | -- | 8.2963 | 1.3 | 8.79 | 8.79
01600154 01 | 05576100 | 2015-12-29 11:00 | Surface water | -- | 3.8968 | -- | 4.7 | 4.7
01600155 01 | 05576100 | 2015-12-29 11:15 | Surface water | -- | 3.8378 | -- | 4.7 | 4.7
01600442 01 | 05576100 | 2016-04-14 11:00 | Surface water | -- | 9.5974 | -- | 9.22 | 9.22
01600444 01 | 05576100 | 2016-04-26 12:10 | Surface water | -- | 9.1543 | -- | 9.02 | 9.02
01600488 01 | 05576100 | 2016-05-18 10:00 | Surface water | -- | 10.5371 | -- | 8.92 | 8.92
01600647 01 | 05576100 | 2016-06-03 08:15 | Surface water | -- | 9.9957 | -- | 10.1 | 10.1
01600658 01 | 05576100 | 2016-06-07 12:40 | Surface water | -- | 11.5209 | -- | 11.7 | 11.7
01600712 01 | 05576100 | 2016-06-29 10:40 | Surface water | -- | 5.3294 | -- | 5.69 | 5.69
01600807 01 | 05576100 | 2016-08-16 08:00 | Surface water | -- | 4.8563 | -- | 3.6 | 3.6
01700003 01 | 05576100 | 2016-10-06 08:15 | Surface water | -- | 4.0176 | -- | 4.2 | 4.2
01700058 01 | 05576100 | 2016-11-17 11:10 | Surface water | -- | 0.57551 | -- | 0.62 | 0.62
01700225 01 | 05576100 | 2017-03-09 10:15 | Surface water | -- | 2.4281 | -- | 0 | 0
01700277 01 | 05576100 | 2017-03-30 13:15 | Surface water | -- | 1.8028 | -- | 1.65 | 1.65
01700333 01 | 05576100 | 2017-05-01 13:20 | Surface water | -- | 6.905 | -- | 7.56 | 7.56
01700354 01 | 05576100 | 2017-05-04 12:10 | Surface water | -- | 11.3 | -- | 10.1 | 10.1
01700382 01 | 05576100 | 2017-05-19 12:00 | Surface water | -- | 3.7748 | -- | 3.2 | 3.2
01700467 01 | 05576100 | 2017-06-21 14:00 | Surface water | -- | 7.9819 | -- | 10.4 | 10.4
01700474 01 | 05576100 | 2017-07-06 14:00 | Surface water | -- | 7.0406 | -- | 9.07 | 9.07
01700501 01 | 05576100 | 2017-07-17 12:15 | Surface water | -- | 3.0726 | -- | 1.86 | 1.86
01700720 01 | 05576100 | 2017-09-11 15:55 | Surface water | -- | 0.04707 | -- | 0 | 0
01700744 01 | 05576100 | 2017-09-15 10:30 | Surface water | < | 0.04 | -- | 0 | 0
01700743 01 | 05576100 | 2017-09-18 15:50 | Surface water | < | 0.04 | -- | 0 | 0
01700772 01 | 05576100 | 2017-09-28 11:30 | Surface water | < | 0.04 | -- | 0 | 0
01800010 01 | 05576100 | 2017-10-04 09:30 | Surface water | -- | 0.04824 | -- | 0.1 | 0.1
01800016 01 | 05576100 | 2017-10-11 15:25 | Surface water | -- | 0.31911 | -- | 0.31 | 0.31
01800023 01 | 05576100 | 2017-10-16 15:45 | Surface water | -- | 0.18429 | -- | 0.21 | 0.21
01800044 01 | 05576100 | 2017-10-23 14:40 | Surface water | -- | 0.06035 | -- | 0.1 | 0.1
01600012 01 | 05576195 | 2015-10-14 17:30 | Surface water | -- | 0.11179 | -- | 0.5 | 0.5
01600142 01 | 05576195 | 2015-12-07 15:15 | Surface water | -- | 10.5192 | -- | 10.9 | 10.9
01600167 01 | 05576195 | 2015-12-29 18:10 | Surface water | -- | 4.952 | -- | 5.8 | 5.8
01600267 01 | 05576195 | 2016-01-14 13:30 | Surface water | -- | 12.5311 | -- | 12.6 | 12.6
01600434 01 | 05576195 | 2016-04-14 13:15 | Surface water | -- | 8.464 | -- | 9.1 | 9.1
01600436 01 | 05576195 | 2016-04-26 13:30 | Surface water | -- | 7.6066 | -- | 9 | 9
01600493 01 | 05576195 | 2016-05-18 10:45 | Surface water | -- | 10.6998 | -- | 11.7 | 11.7
01600650 01 | 05576195 | 2016-06-03 09:00 | Surface water | -- | 13.3437 | -- | 14.8 | 14.8
01600660 01 | 05576195 | 2016-06-08 14:45 | Surface water | -- | 13.5479 | -- | 13.9 | 13.9
01600709 01 | 05576195 | 2016-06-29 13:00 | Surface water | -- | 5.2987 | -- | 6.2 | 6.2
01600730 01 | 05576195 | 2016-07-16 10:57 | Surface water | -- | 2.0306 | -- | 1.9 | 1.9
01600806 01 | 05576195 | 2016-08-16 09:00 | Surface water | -- | 4.9695 | -- | 3.8 | 3.8
01700004 01 | 05576195 | 2016-10-06 09:15 | Surface water | -- | 0.63072 | -- | 1 | 1
01700054 01 | 05576195 | 2016-11-17 11:10 | Surface water | -- | 0.1114 | -- | 0.5 | 0.5
01700218 01 | 05576195 | 2017-03-09 11:30 | Surface water | -- | 3.9028 | -- | 4.3 | 4.3
01700276 01 | 05576195 | 2017-03-30 15:15 | Surface water | -- | 4.1143 | -- | 4.01 | 4.01
01700332 01 | 05576195 | 2017-05-01 12:40 | Surface water | -- | 9.4309 | -- | 11.1 | 11.1
01700355 01 | 05576195 | 2017-05-04 12:45 | Surface water | -- | 8.99 | -- | 9.04 | 9.04
01700381 01 | 05576195 | 2017-05-19 10:15 | Surface water | -- | 5.8772 | -- | 7 | 7
01700466 01 | 05576195 | 2017-06-21 14:15 | Surface water | -- | 8.4073 | -- | 8.75 | 8.75
01700475 01 | 05576195 | 2017-07-06 14:25 | Surface water | -- | 7.5977 | -- | 7.54 | 7.54
01700502 01 | 05576195 | 2017-07-17 14:30 | Surface water | -- | 2.7114 | -- | 3.07 | 3.07
01700721 01 | 05576195 | 2017-09-11 15:35 | Surface water | -- | 0.10809 | -- | 0.1 | 0.1
01700746 01 | 05576195 | 2017-09-15 11:00 | Surface water | -- | 0.11727 | -- | 0.2 | 0.2
01700745 01 | 05576195 | 2017-09-18 16:15 | Surface water | -- | 0.11311 | -- | 0.2 | 0.2
01700771 01 | 05576195 | 2017-09-28 10:45 | Surface water | -- | 0.04675 | -- | 0.1 | 0.1
01800009 01 | 05576195 | 2017-10-04 11:30 | Surface water | -- | 0.13048 | -- | 0.2 | 0.2
01800017 01 | 05576195 | 2017-10-11 15:50 | Surface water | -- | 0.04718 | -- | 0 | 0
01800027 01 | 05576195 | 2017-10-16 16:05 | Surface water | -- | 0.42544 | -- | 0.59 | 0.59
01800043 01 | 05576195 | 2017-10-23 15:00 | Surface water | -- | 0.15474 | -- | 0.5 | 0.5
01301654 01 | 05579610 | 2013-07-01 10:25 | Surface water | -- | 15.8578 | 4.48 | 15.7 | 15.7
01301655 01 | 05579610 | 2013-07-15 10:45 | Surface water | -- | 10.7772 | 1.9 | 11.2 | 11.2
01201178 01 | 05586300 | 2012-08-03 10:55 | Surface water | -- | 1.4886 | 4860 | 1.6 | 1.6
01300039 01 | 05586300 | 2012-10-31 11:00 | Surface water | -- | 3.0732 | 6110 | 3.2 | 3.2
01300316 01 | 05586300 | 2013-02-19 11:00 | Surface water | -- | 5.8582 | 22100 | 5.8 | 5.8
01300338 01 | 05586300 | 2013-03-08 13:00 | Surface water | -- | 5.681 | 21400 | 6.19 | 6.19
01300490 01 | 05586300 | 2013-05-08 15:00 | Surface water | -- | 5.6719 | 93700 | 6.01 | 6.01
01301358 01 | 05586300 | 2013-08-30 12:00 | Surface water | -- | 1.3069 | 5540 | 1.37 | 1.37
01301440 01 | 05586300 | 2013-09-25 15:00 | Surface water | -- | 1.5967 | 7190 | 1.57 | 1.57
01400101 01 | 05586300 | 2013-11-26 15:00 | Surface water | -- | 2.8508 | 8480 | 2.72 | 2.72
01500003 01 | 05586300 | 2014-10-10 15:00 | Surface water | -- | 3.8246 | 36400 | 3.68 | 3.68
01500004 01 | 05586300 | 2014-11-05 16:00 | Surface water | -- | 3.6087 | 12900 | 3.48 | 3.48
01500158 01 | 05586300 | 2015-03-19 13:00 | Surface water | -- | 3.8021 | 37200 | 3.75 | 3.75
01500577 01 | 05586300 | 2015-06-29 15:00 | Surface water | -- | 3.5387 | 106000 | 3.69 | 3.69
01600248 01 | 05586300 | 2016-01-06 16:00 | Surface water | -- | 4.2163 | 112000 | 4.97 | 4.97
01600249 01 | 05586300 | 2016-01-15 14:00 | Surface water | -- | 4.6819 | 81300 | 5.25 | 5.25
01600250 01 | 05586300 | 2016-01-25 11:00 | Surface water | -- | 5.1436 | 52200 | 6.04 | 6.04
01600251 01 | 05586300 | 2016-02-01 16:00 | Surface water | -- | 4.9513 | 39700 | 5.75 | 5.75
01600282 01 | 05586300 | 2016-02-24 10:00 | Surface water | -- | 4.4991 | 22400 | 5.73 | 5.73
01700198 01 | 05586300 | 2017-02-22 19:55 | Surface water | -- | 3.9509 | 19000 | 4.26 | 4.26
01700325 01 | 05586300 | 2017-05-03 14:00 | Surface water | -- | 4.3647 | 58200 | 4.77 | 4.77
01700476 01 | 05586300 | 2017-07-11 13:00 | Surface water | -- | 3.004 | 15400 | 3.67 | 3.67
01800038 01 | 05586300 | 2017-10-03 13:55 | Surface water | -- | 1.6816 | 6140 | 2.24 | 2.24
01800036 01 | 05586300 | 2017-10-13 13:00 | Surface water | -- | 2.1243 | 10400 | 2.5 | 2.5
01800046 01 | 05586300 | 2017-10-23 18:05 | Surface water | -- | 2.092 | 25000 | 2.65 | 2.65
01600144 01 | 05595000 | 2015-12-17 13:35 | Surface water | -- | 1.0617 | 3600 | 1.5 | 1.5
01600168 01 | 05595000 | 2015-12-30 10:00 | Surface water | -- | 0.44217 | 45300 | 1.7 | 1.7
01600156 01 | 05595000 | 2015-12-30 10:15 | Surface water | -- | 0.40297 | 45300 | 1.6 | 1.6
01600159 01 | 05595000 | 2015-12-31 10:30 | Surface water | -- | 0.3633 | 54200 | 1.2 | 1.2
01600160 01 | 05595000 | 2015-12-31 11:00 | Surface water | -- | 0.28956 | 53700 | 1.2 | 1.2
01600252 01 | 05595000 | 2016-01-07 15:40 | Surface water | -- | 0.67696 | 18100 | 0.8 | 0.8
01600253 01 | 05595000 | 2016-01-13 14:30 | Surface water | -- | 0.67314 | 11400 | 1.4 | 1.4
01600275 01 | 05595000 | 2016-02-17 15:10 | Surface water | -- | 1.9563 | 9960 | 2.5 | 2.5
01600379 01 | 05595000 | 2016-03-25 16:00 | Surface water | -- | 2.0224 | 3140 | 2 | 2
01600879 01 | 05595000 | 2016-08-03 11:40 | Surface water | -- | 0.17 | 2020 | 0.3 | 0.3
01600957 01 | 05595000 | 2016-09-01 12:20 | Surface water | -- | 0.15914 | 4770 | 0.1 | 0.1
01700045 01 | 05595000 | 2016-10-04 12:10 | Surface water | -- | 0.57039 | 1190 | 0.4 | 0.4
01700112 01 | 05595000 | 2016-11-29 12:50 | Surface water | -- | 0.87334 | 3980 | 1 | 1
01700161 01 | 05595000 | 2017-01-25 12:50 | Surface water | -- | 1.3116 | 6500 | 1.6 | 1.6
01700162 01 | 05595000 | 2017-02-01 11:50 | Surface water | -- | 0.95696 | 5030 | 1.2 | 1.2
01700202 01 | 05595000 | 2017-02-22 14:25 | Surface water | -- | 0.41038 | 1480 | 0.45 | 0.45
01700201 01 | 05595000 | 2017-03-01 14:10 | Surface water | -- | 0.30712 | 1190 | 0.42 | 0.42
01700224 01 | 05595000 | 2017-03-24 12:10 | Surface water | < | 0.04 | 339 | 0.33 | 0.33
01700279 01 | 05595000 | 2017-04-06 11:45 | Surface water | -- | 1.2788 | 10500 | 1.81 | 1.81
01700280 01 | 05595000 | 2017-04-06 19:30 | Surface water | -- | 1.4001 | 11400 | 1.98 | 1.98
01700337 01 | 05595000 | 2017-04-30 15:10 | Surface water | -- | 1.6286 | 27200 | 1.98 | 1.98
01700336 01 | 05595000 | 2017-05-01 09:50 | Surface water | -- | 1.3471 | 27800 | 1.78 | 1.78
01700380 01 | 05595000 | 2017-05-12 13:45 | Surface water | -- | 1.0336 | 25700 | 1.17 | 1.17
01700378 01 | 05595000 | 2017-05-31 11:00 | Surface water | -- | 0.46268 | 10900 | 1.3 | 1.3
01700468 01 | 05595000 | 2017-06-20 16:15 | Surface water | -- | 1.6594 | 7950 | 1.71 | 1.71
01700473 01 | 05595000 | 2017-07-05 17:25 | Surface water | -- | 0.54782 | 3390 | 0.57 | 0.57
01700504 01 | 05595000 | 2017-07-18 14:45 | Surface water | -- | 0.11232 | 1990 | 0.37 | 0.37
01700718 01 | 05595000 | 2017-09-05 12:15 | Surface water | -- | 0.06746 | 550 | 0.39 | 0.39
01700740 01 | 05595000 | 2017-09-14 16:00 | Surface water | -- | 0.16094 | 684 | 0.86 | 0.86
01700741 01 | 05595000 | 2017-09-19 10:15 | Surface water | -- | 0.0886 | 402 | 0.6 | 0.6
01700739 01 | 05595000 | 2017-09-26 13:15 | Surface water | -- | 0.05472 | 773 | 0.55 | 0.55
01800020 01 | 05595000 | 2017-10-05 09:45 | Surface water | -- | 0.12955 | 401 | 0.49 | 0.49
01800033 01 | 05595000 | 2017-10-12 13:35 | Surface water | -- | 0.53373 | 1600 | 1.55 | 1.55
01800032 01 | 05595000 | 2017-10-12 13:50 | Surface water | -- | 0.57486 | 1410 | 1.52 | 1.52
01800049 01 | 05595000 | 2017-10-20 09:30 | Surface water | -- | 0.34237 | 748 | 0.9 | 0.9
01600075 01 | 05599490 | 2015-11-05 08:30 | Surface water | -- | 0.51642 | 223 | 0.83 | 0.83
01600147 01 | 05599490 | 2015-12-16 12:40 | Surface water | -- | 0.38348 | 451 | 0.43 | 0.43
01600376 01 | 05599490 | 2016-03-22 12:00 | Surface water | -- | 0.09237 | 2330 | 0.21 | 0.21
01600438 01 | 05599490 | 2016-04-12 12:00 | Surface water | -- | 0.27261 | 2350 | 0.2 | 0.2
01600486 01 | 05599490 | 2016-05-11 14:00 | Surface water | -- | 0.76674 | 2960 | 0.9 | 0.9
01600662 01 | 05599490 | 2016-06-15 16:30 | Surface water | -- | 0.31413 | 959 | 0.4 | 0.4
01600723 01 | 05599490 | 2016-07-08 13:30 | Surface water | -- | 1.0896 | 5120 | 1.11 | 1.11
01600724 01 | 05599490 | 2016-07-08 14:00 | Surface water | -- | 1.0489 | 5100 | -- | 1.13
01600725 01 | 05599490 | 2016-07-15 14:20 | Surface water | -- | 0.39733 | 1690 | 0.51 | 0.51
01600805 01 | 05599490 | 2016-08-04 12:30 | Surface water | -- | 0.42742 | 2190 | 0.21 | 0.21
01600956 01 | 05599490 | 2016-09-02 13:40 | Surface water | -- | 0.30041 | 1810 | 0.2 | 0.2
01700023 01 | 05599490 | 2016-10-25 12:50 | Surface water | -- | 0.34375 | 664 | 0.2 | 0.2
01700057 01 | 05599490 | 2016-11-18 14:50 | Surface water | -- | 0.17045 | 199 | 0 | 0
01700111 01 | 05599490 | 2016-12-15 15:30 | Surface water | -- | 0.6703 | 212 | 0.4 | 0.4
01700164 01 | 05599490 | 2017-01-25 09:00 | Surface water | -- | 0.52377 | 1940 | 0.5 | 0.5
01700200 01 | 05599490 | 2017-03-01 15:50 | Surface water | -- | 0.35951 | 952 | 0.5 | 0.5
01700223 01 | 05599490 | 2017-03-07 14:15 | Surface water | -- | 0.56018 | 2030 | 0.7 | 0.7
385892 shl | 06808500 | 2016-06-06 15:15 | -- | -- | 9.1 | 2190 | 10.6 | 10.6
397078 shl | 06808500 | 2016-07-05 14:05 | -- | -- | 8.4 | 1430 | 9.04 | 9.04
398714 shl | 06808500 | 2016-07-07 08:45 | -- | -- | 4.8 | 3880 | -- | 7.1
408997 shl | 06808500 | 2016-08-01 14:10 | -- | -- | 7.5 | 1160 | 7.87 | 7.87
422212 shl | 06808500 | 2016-08-30 10:00 | -- | -- | 3.6 | 3010 | 5.32 | 5.32
425115 shl | 06808500 | 2016-09-06 14:15 | -- | -- | 6.6 | 950 | 7.26 | 7.26
425190 shl | 06808500 | 2016-09-06 14:05 | -- | -- | 6.6 | 945 | 7.31 | 7.31
436243 shl | 06808500 | 2016-10-03 13:50 | -- | -- | 7.7 | 1560 | 7.46 | 7.46
450352 shl | 06808500 | 2016-11-08 14:20 | -- | -- | 7.3 | 1210 | 7.23 | 7.23
372050 shl | 06808500 | 2016-04-28 10:30 | -- | -- | 7.8 | 2710 | 9.09 | 9.09
377050 shl | 06808500 | 2016-05-11 09:30 | -- | -- | 6.4 | 6730 | 8.56 | 8.56
386921 shl | 05484000 | 2016-06-08 12:10 | -- | -- | 9.9 | 1050 | 11.6 | 11.6
398253 shl | 05484000 | 2016-07-07 13:10 | -- | -- | 8.8 | 1110 | 9.74 | 9.74
398535 shl | 05484000 | 2016-07-07 12:55 | -- | -- | 8.6 | 1120 | 9.67 | 9.67
401024 shl | 05484000 | 2016-07-13 09:45 | -- | -- | 7.2 | 629 | 8.15 | 8.15
409114 shl | 05484000 | 2016-08-02 09:15 | -- | -- | 3.6 | 1610 | 5.01 | 5.01
410005 shl | 05484000 | 2016-08-03 12:30 | -- | -- | 6.5 | 1290 | 7.47 | 7.47
426056 shl | 05484000 | 2016-09-08 13:05 | -- | -- | 4.4 | 347 | 4.87 | 4.87
426061 shl | 05484000 | 2016-09-08 12:55 | -- | -- | 4.3 | 347 | 4.87 | 4.87
437007 shl | 05484000 | 2016-10-05 12:45 | -- | -- | 7.3 | 744 | 7.75 | 7.75
451011 shl | 05484000 | 2016-11-10 12:30 | -- | -- | 7.7 | 476 | 7.79 | 7.79
460029 shl | 05484000 | 2016-12-08 14:00 | -- | -- | 7.8 | 280 | 7.37 | 7.37
478743 shl | 05484000 | 2017-02-08 12:10 | -- | -- | 5 | 530 | 6.12 | 6.12
372048 shl | 05484000 | 2016-04-28 09:00 | -- | -- | 6.9 | 2030 | 8.07 | 8.07