## Appendix 1. Table 1-3
Table 1.3. Summary statistics for water-quality constituents analyzed but not selected for additional discussion in surface water on Fort Berthold Reservation, 2014–17
[mg/L, milligrams per liter; --, no data; SDWR, secondary drinking water regulations; SO4, sulfate; mg/L, micrograms per liter; DM, dissolved metals; MCL, maximum contaminant level; HBSL, health-based screening level; nd, nondetect; SiO2, silica; mg/L CaCO3, milligrams per liter as calcium carbonate; DOC, dissolved organic carbon; DRO, diesel range organics; GRO, gasoline range organics; NUT, nutrients; SVOC, semivolatile organics; TDS, total dissolved solids; TM, total metals; VOC, volatile organic compounds]
Constituent | Units | Benchmark | Benchmark value | Number of samples | Minimum | Median | Maximum | Number of detections | Number of detections that exceeded the benchmark value | Group
Bromide | mg/L | -- | -- | 84 | 0.1 | 0.4 | 5.6 | 4 | -- | Anion
Chloride | mg/L | SDWR | 250 | 84 | 0.4 | 10 | 56.5 | 84 | 0 | Anion
Fluoride | mg/L | SDWR | 2 | 84 | 0.1 | 0.3 | 0.6 | 82 | 0 | Anion
Sulfate as SO4 | mg/L | SDWR | 250 | 84 | 447 | 949 | 2980 | 83 | 83 | Anion
Aluminum | mg/L | SDWR | 50 | 84 | 103 | 193 | 527 | 17 | 17 | DM
Antimony | mg/L | MCL | 6 | 84 | 0.5 | 0.8 | 9.4 | 43 | 1 | DM
Arsenic | mg/L | MCL | 10 | 84 | 1.8 | 3.4 | 8.4 | 58 | 0 | DM
Barium | mg/L | MCL | 2000 | 84 | 14.9 | 31.8 | 66.3 | 84 | 0 | DM
Beryllium | mg/L | MCL | 4 | 84 | nd | nd | nd | 0 | 0 | DM
Boron | mg/L | HBSL | 6000 | 84 | 103 | 387 | 1230 | 83 | 0 | DM
Cadmium | mg/L | MCL | 5 | 84 | nd | nd | nd | 0 | 0 | DM
Calcium | mg/L | -- | -- | 84 | 23100 | 53850 | 105000 | 84 | -- | DM
Chromium | mg/L | MCL | 100 | 84 | nd | nd | nd | 0 | 0 | DM
Cobalt | mg/L | -- | -- | 84 | 2 | 2.9 | 6.6 | 23 | -- | DM
Copper | mg/L | MCL | 1300 | 84 | 10.4 | 11.6 | 12.2 | 6 | 0 | DM
Iron | mg/L | SDWR | 300 | 84 | 102 | 166 | 375 | 22 | 3 | DM
Lead | mg/L | HBSL | 15 | 84 | 1.2 | 1.2 | 1.2 | 1 | 0 | DM
Magnesium | mg/L | -- | -- | 84 | 15400 | 60450 | 148000 | 84 | -- | DM
Manganese | mg/L | SDWR | 50 | 84 | 2.4 | 45.7 | 191 | 83 | 38 | DM
Molybdenum | mg/L | HBSL | 30 | 84 | 6.2 | 14.1 | 161 | 42 | 18 | DM
Nickel | mg/L | HBSL | 100 | 84 | 4 | 6.2 | 10.9 | 20 | 0 | DM
Potassium | mg/L | -- | -- | 84 | 4390 | 8235 | 13700 | 84 | -- | DM
Selenium | mg/L | MCL | 50 | 84 | 1 | 2 | 4.2 | 47 | 0 | DM
Silica (SiO2) | mg/L | -- | -- | 84 | 949 | 8515 | 28200 | 84 | -- | DM
Silver | mg/L | SDWR | 100 | 84 | nd | nd | nd | 0 | 0 | DM
Sodium | mg/L | Threshold | 30 | 84 | 143 | 510 | 2700 | 84 | 84 | DM
Strontium | mg/L | HBSL | 4000 | 84 | 331 | 787 | 2100 | 84 | 0 | DM
Thallium | mg/L | MCL | 2 | 84 | nd | nd | nd | 0 | 0 | DM
Uranium | mg/L | MCL | 30 | 84 | 0.9 | 4.7 | 11.5 | 84 | 0 | DM
Vanadium | mg/L | -- | -- | 84 | 11.4 | 15.3 | 26.7 | 19 | -- | DM
Zinc | mg/L | SDWR | 5000 | 84 | nd | nd | nd | 0 | 0 | DM
Dissolved organic carbon | mg/L | -- | -- | 36 | 9.6 | 18.8 | 30.1 | 36 | -- | DOC
Diesel range organics | mg/L | -- | -- | 84 | 105 | 263.5 | 504 | 84 | -- | DRO
Benzene | mg/L | MCL | 5 | 84 | nd | nd | nd | 0 | 0 | GRO
Ethylbenzene | mg/L | -- | -- | 84 | nd | nd | nd | 0 | -- | GRO
m- & p-Xylene | mg/L | -- | -- | 84 | nd | nd | nd | 0 | -- | GRO
Methyl tert-butyl ether (MTBE) | mg/L | -- | -- | 84 | nd | nd | nd | 0 | -- | GRO
Naphthalene | mg/L | -- | -- | 84 | nd | nd | nd | 0 | -- | GRO
o-Xylene | mg/L | -- | -- | 84 | nd | nd | nd | 0 | -- | GRO
Toluene | mg/L | -- | -- | 84 | nd | nd | nd | 0 | -- | GRO
TPH as Gasoline | mg/L | -- | -- | 84 | 20 | 20 | 20 | 1 | -- | GRO
Hardness | mg/L CaCO3 | -- | -- | 36 | 126 | 420.5 | 786 | 36 | -- | Hardness
Ammonia as N | mg/L | -- | -- | 84 | 0 | 0.1 | 0.9 | 7 | -- | NUT
Nitrate as N | mg/L | MCL | 10 | 30 | 0.0103 | 0.0757 | 0.517 | 9 | 0 | NUT
Nitrite as N | mg/L | MCL | 1 | 30 | 0.0052 | 0.0099 | 0.0297 | 14 | 0 | NUT
Orthophosphate as P | mg/L | -- | -- | 30 | 21.7 | 50.6 | 260 | 30 | -- | NUT
Phosphorus | mg/L | -- | -- | 60 | 27.8 | 120.5 | 1350 | 60 | -- | NUT
Total Nitrogen | mg/L | -- | -- | 12 | 0.5 | 1.1 | 1.4 | 12 | -- | NUT
(R)-(+)-Limonene | mg/L | -- | -- | 81 | nd | nd | nd | 0 | -- | SVOC
1,2,4-Trichlorobenzene | mg/L | MCL | 70 | 81 | nd | nd | nd | 0 | 0 | SVOC
1,2-Dichlorobenzene | mg/L | -- | -- | 81 | nd | nd | nd | 0 | -- | SVOC
1,2-Dinitrobenzene | mg/L | -- | -- | 81 | nd | nd | nd | 0 | -- | SVOC
1,3-Dichlorobenzene | mg/L | -- | -- | 81 | nd | nd | nd | 0 | -- | SVOC
1,3-Dimethyl adamantane | mg/L | -- | -- | 81 | nd | nd | nd | 0 | -- | SVOC
1,3-Dinitrobenzene | mg/L | -- | -- | 81 | nd | nd | nd | 0 | -- | SVOC
1,4-Dichlorobenzene | mg/L | -- | -- | 81 | nd | nd | nd | 0 | -- | SVOC
1,4-Dinitrobenzene | mg/L | -- | -- | 81 | nd | nd | nd | 0 | -- | SVOC
1-Methylnaphthalene | mg/L | -- | -- | 81 | nd | nd | nd | 0 | -- | SVOC
2,3,4,6-Tetrachlorophenol | mg/L | -- | -- | 81 | nd | nd | nd | 0 | -- | SVOC
2,3,5,6-Tetrachlorophenol | mg/L | -- | -- | 81 | nd | nd | nd | 0 | -- | SVOC
2,4,5-Trichlorophenol | mg/L | -- | -- | 81 | nd | nd | nd | 0 | -- | SVOC
2,4,6-Trichlorophenol | mg/L | -- | -- | 81 | nd | nd | nd | 0 | -- | SVOC
2,4-Dichlorophenol | mg/L | -- | -- | 81 | nd | nd | nd | 0 | -- | SVOC
2,4-Dimethylphenol | mg/L | -- | -- | 81 | nd | nd | nd | 0 | -- | SVOC
2,4-Dinitrophenol | mg/L | -- | -- | 81 | nd | nd | nd | 0 | -- | SVOC
2,4-Dinitrotoluene | mg/L | -- | -- | 81 | nd | nd | nd | 0 | -- | SVOC
2,6-Dinitrotoluene | mg/L | -- | -- | 81 | nd | nd | nd | 0 | -- | SVOC
2-Butoxyethanol | mg/L | -- | -- | 81 | 1.4 | 1.4 | 1.4 | 1 | -- | SVOC
2-Butoxyethanol phosphate | mg/L | -- | -- | 81 | nd | nd | nd | 0 | -- | SVOC
2-Chloronaphthalene | mg/L | -- | -- | 81 | nd | nd | nd | 0 | -- | SVOC
2-Chlorophenol | mg/L | -- | -- | 81 | nd | nd | nd | 0 | -- | SVOC
2-Methylnaphthalene | mg/L | -- | -- | 81 | nd | nd | nd | 0 | -- | SVOC
2-Methylphenol | mg/L | -- | -- | 81 | nd | nd | nd | 0 | -- | SVOC
2-Nitroaniline | mg/L | -- | -- | 81 | nd | nd | nd | 0 | -- | SVOC
2-Nitrophenol | mg/L | -- | -- | 81 | nd | nd | nd | 0 | -- | SVOC
3 & 4-Methylphenol | mg/L | -- | -- | 81 | nd | nd | nd | 0 | -- | SVOC
3,3´-Dichlorobenzidine | mg/L | -- | -- | 81 | nd | nd | nd | 0 | -- | SVOC
3-Nitroaniline | mg/L | -- | -- | 81 | nd | nd | nd | 0 | -- | SVOC
4,6-Dinitro-2-methylphenol | mg/L | -- | -- | 81 | nd | nd | nd | 0 | -- | SVOC
4-Bromophenyl phenyl ether | mg/L | -- | -- | 81 | nd | nd | nd | 0 | -- | SVOC
4-Chloro-3-methylphenol | mg/L | -- | -- | 81 | nd | nd | nd | 0 | -- | SVOC
4-Chloroaniline | mg/L | -- | -- | 81 | nd | nd | nd | 0 | -- | SVOC
4-Chlorophenyl phenyl ether | mg/L | -- | -- | 81 | nd | nd | nd | 0 | -- | SVOC
4-Nitroaniline | mg/L | -- | -- | 81 | nd | nd | nd | 0 | -- | SVOC
4-Nitrophenol | mg/L | -- | -- | 81 | nd | nd | nd | 0 | -- | SVOC
Acenaphthene | mg/L | -- | -- | 81 | nd | nd | nd | 0 | -- | SVOC
Acenaphthylene | mg/L | -- | -- | 81 | nd | nd | nd | 0 | -- | SVOC
Adamantane | mg/L | -- | -- | 81 | nd | nd | nd | 0 | -- | SVOC
Aniline | mg/L | -- | -- | 81 | nd | nd | nd | 0 | -- | SVOC
Anthracene | mg/L | -- | -- | 81 | nd | nd | nd | 0 | -- | SVOC
Azobenzene | mg/L | -- | -- | 81 | nd | nd | nd | 0 | -- | SVOC
Benzo (a) anthracene | mg/L | -- | -- | 81 | nd | nd | nd | 0 | -- | SVOC
Benzo (a) pyrene | mg/L | -- | -- | 81 | nd | nd | nd | 0 | -- | SVOC
Benzo (b) fluoranthene | mg/L | -- | -- | 81 | nd | nd | nd | 0 | -- | SVOC
Benzo (g,h,i) perylene | mg/L | -- | -- | 81 | nd | nd | nd | 0 | -- | SVOC
Benzo (k) fluoranthene | mg/L | -- | -- | 81 | nd | nd | nd | 0 | -- | SVOC
Benzoic acid | mg/L | -- | -- | 81 | 3 | 7.6 | 22.5 | 63 | -- | SVOC
Benzyl alcohol | mg/L | -- | -- | 81 | nd | nd | nd | 0 | -- | SVOC
Bis(2-chloroethoxy)methane | mg/L | -- | -- | 81 | nd | nd | nd | 0 | -- | SVOC
Bis(2-chloroethyl)ether | mg/L | -- | -- | 81 | nd | nd | nd | 0 | -- | SVOC
Bis(2-chloroisopropyl)ether | mg/L | -- | -- | 81 | nd | nd | nd | 0 | -- | SVOC
Bis-(2-Ethylhexyl) adipate | mg/L | -- | -- | 81 | nd | nd | nd | 0 | -- | SVOC
Bis(2-ethylhexyl)phthalate | mg/L | -- | -- | 81 | 2.1 | 2.8 | 17 | 7 | -- | SVOC
Butyl benzyl phthalate | mg/L | -- | -- | 81 | nd | nd | nd | 0 | -- | SVOC
Carbazole | mg/L | -- | -- | 81 | nd | nd | nd | 0 | -- | SVOC
Chrysene | mg/L | -- | -- | 81 | nd | nd | nd | 0 | -- | SVOC
Dibenz (a,h) anthracene | mg/L | -- | -- | 81 | nd | nd | nd | 0 | -- | SVOC
Dibenzofuran | mg/L | -- | -- | 81 | nd | nd | nd | 0 | -- | SVOC
Diethyl phthalate | mg/L | -- | -- | 81 | 4.4 | 4.4 | 4.4 | 1 | -- | SVOC
Dimethyl phthalate | mg/L | -- | -- | 81 | nd | nd | nd | 0 | -- | SVOC
Di-n-butyl phthalate | mg/L | -- | -- | 81 | nd | nd | nd | 0 | -- | SVOC
Di-n-octyl phthalate | mg/L | -- | -- | 81 | nd | nd | nd | 0 | -- | SVOC
Diphenylamine | mg/L | -- | -- | 81 | nd | nd | nd | 0 | -- | SVOC
Fluoranthene | mg/L | -- | -- | 81 | nd | nd | nd | 0 | -- | SVOC
Fluorene | mg/L | -- | -- | 81 | nd | nd | nd | 0 | -- | SVOC
Hexachlorobenzene | mg/L | MCL | 1 | 81 | nd | nd | nd | 0 | 0 | SVOC
Hexachlorobutadiene | mg/L | -- | -- | 81 | nd | nd | nd | 0 | -- | SVOC
Hexachlorocyclopentadiene | mg/L | MCL | 50 | 81 | nd | nd | nd | 0 | 0 | SVOC
Hexachloroethane | mg/L | -- | -- | 81 | nd | nd | nd | 0 | -- | SVOC
Indeno (1,2,3-cd) pyrene | mg/L | -- | -- | 81 | nd | nd | nd | 0 | -- | SVOC
Isophorone | mg/L | -- | -- | 81 | nd | nd | nd | 0 | -- | SVOC
Naphthalene | mg/L | -- | -- | 81 | nd | nd | nd | 0 | -- | SVOC
Nitrobenzene | mg/L | -- | -- | 81 | nd | nd | nd | 0 | -- | SVOC
N-Nitrosodimethylamine | mg/L | -- | -- | 81 | nd | nd | nd | 0 | -- | SVOC
N-Nitrosodi-n-propylamine | mg/L | -- | -- | 81 | nd | nd | nd | 0 | -- | SVOC
Pentachlorophenol | mg/L | MCL | 1 | 81 | nd | nd | nd | 0 | 0 | SVOC
Phenanthrene | mg/L | -- | -- | 81 | nd | nd | nd | 0 | -- | SVOC
Phenol | mg/L | -- | -- | 81 | nd | nd | nd | 0 | -- | SVOC
Pyrene | mg/L | -- | -- | 81 | nd | nd | nd | 0 | -- | SVOC
Pyridine | mg/L | -- | -- | 81 | nd | nd | nd | 0 | -- | SVOC
Squalene | mg/L | -- | -- | 81 | nd | nd | nd | 0 | -- | SVOC
Tentatively identified compounds | mg/L | -- | -- | 11 | 0 | 0 | 0 | 11 | -- | SVOC
Terpiniol | mg/L | -- | -- | 81 | nd | nd | nd | 0 | -- | SVOC
Dissolved solids | mg/L | SDWR | 500 | 78 | 1010 | 1980 | 5720 | 78 | 78 | TDS
Aluminum | mg/L | SDWR | 50 | 84 | 116 | 764 | 39200 | 81 | 0 | TM
Antimony | mg/L | MCL | 6 | 84 | 0.5 | 0.6 | 1.1 | 32 | 0 | TM
Arsenic | mg/L | MCL | 10 | 84 | 1.3 | 4.4 | 23 | 71 | 0 | TM
Barium | mg/L | MCL | 2000 | 84 | 17 | 48 | 527 | 84 | 0 | TM
Beryllium | mg/L | MCL | 4 | 84 | 2.2 | 2.2 | 2.2 | 1 | 0 | TM
Boron | mg/L | HBSL | 6000 | 84 | 108 | 438 | 1320 | 83 | 0 | TM
Cadmium | mg/L | MCL | 5 | 84 | 0.2 | 0.2 | 1.9 | 15 | 0 | TM
Chromium | mg/L | MCL | 100 | 84 | 5.7 | 13.2 | 66.3 | 6 | 0 | TM
Cobalt | mg/L | -- | -- | 84 | 2.1 | 3.2 | 25.8 | 25 | -- | TM
Copper | mg/L | MCL | 1300 | 84 | 10 | 15.7 | 92.9 | 15 | 0 | TM
Iron | mg/L | SDWR | 300 | 84 | 206 | 1165 | 60600 | 84 | 82 | TM
Lead | mg/L | HBSL | 15 | 84 | 0.5 | 1.2 | 37.9 | 64 | 1 | TM
Manganese | mg/L | SDWR | 50 | 84 | 45.3 | 142.5 | 1290 | 84 | 83 | TM
Molybdenum | mg/L | HBSL | 30 | 84 | 10.6 | 61.1 | 160 | 22 | 18 | TM
Nickel | mg/L | HBSL | 100 | 84 | 4 | 9.7 | 88.8 | 31 | 0 | TM
Selenium | mg/L | MCL | 50 | 84 | 1 | 1.3 | 1.9 | 12 | 0 | TM
Silica (SiO2) | mg/L | -- | -- | 84 | 3950 | 15400 | 78300 | 84 | -- | TM
Silver | mg/L | SDWR | 100 | 84 | 0.5 | 0.7 | 0.9 | 2 | 0 | TM
Strontium | mg/L | HBSL | 4000 | 84 | 394 | 889.5 | 2180 | 84 | 0 | TM
Thallium | mg/L | MCL | 2 | 84 | 0.5 | 0.7 | 1.7 | 3 | 0 | TM
Uranium | mg/L | MCL | 30 | 84 | 1.2 | 5.3 | 14.7 | 84 | 0 | TM
Vanadium | mg/L | -- | -- | 84 | 10.2 | 16.2 | 88.2 | 34 | -- | TM
Zinc | mg/L | SDWR | 5000 | 84 | 57.8 | 60.9 | 209 | 3 | 0 | TM
Total organic carbon | mg/L | -- | -- | 36 | 9.4 | 18.7 | 29.8 | 36 | -- | TOC
1,1,1,2-Tetrachloroethane | mg/L | -- | -- | 84 | nd | nd | nd | 0 | -- | VOC
1,1,1-Trichloroethane | mg/L | -- | -- | 84 | nd | nd | nd | 0 | -- | VOC
1,1,2,2-Tetrachloroethane | mg/L | -- | -- | 84 | nd | nd | nd | 0 | -- | VOC
1,1,2-Trichloroethane | mg/L | -- | -- | 84 | nd | nd | nd | 0 | -- | VOC
1,1-Dichloroethane | mg/L | -- | -- | 84 | nd | nd | nd | 0 | -- | VOC
1,1-Dichloroethene | mg/L | -- | -- | 84 | nd | nd | nd | 0 | -- | VOC
1,1-Dichloropropene | mg/L | -- | -- | 84 | nd | nd | nd | 0 | -- | VOC
1,2,3-Trichlorobenzene | mg/L | -- | -- | 84 | nd | nd | nd | 0 | -- | VOC
1,2,3-Trichloropropane | mg/L | -- | -- | 84 | nd | nd | nd | 0 | -- | VOC
1,2,4-Trichlorobenzene | mg/L | MCL | 70 | 84 | nd | nd | nd | 0 | 0 | VOC
1,2,4-Trimethylbenzene | mg/L | -- | -- | 84 | nd | nd | nd | 0 | -- | VOC
1,2-Dibromo-3-chloropropane | mg/L | -- | -- | 84 | nd | nd | nd | 0 | -- | VOC
1,2-Dibromoethane (EDB) | mg/L | -- | -- | 84 | nd | nd | nd | 0 | -- | VOC
1,2-Dichlorobenzene | mg/L | -- | -- | 84 | nd | nd | nd | 0 | -- | VOC
1,2-Dichloroethane | mg/L | MCL | 5 | 84 | nd | nd | nd | 0 | 0 | VOC
1,2-Dichloropropane | mg/L | MCL | 5 | 84 | nd | nd | nd | 0 | 0 | VOC
1,3,5-Trimethylbenzene | mg/L | -- | -- | 84 | nd | nd | nd | 0 | -- | VOC
1,3-Dichlorobenzene | mg/L | -- | -- | 84 | nd | nd | nd | 0 | -- | VOC
1,3-Dichloropropane | mg/L | -- | -- | 84 | nd | nd | nd | 0 | -- | VOC
1,3-Dimethyl adamantane | mg/L | -- | -- | 36 | nd | nd | nd | 0 | -- | VOC
1,4-Dichlorobenzene | mg/L | -- | -- | 84 | nd | nd | nd | 0 | -- | VOC
2,2-Dichloropropane | mg/L | -- | -- | 84 | nd | nd | nd | 0 | -- | VOC
2-Butanone | mg/L | -- | -- | 84 | nd | nd | nd | 0 | -- | VOC
2-Chlorotoluene | mg/L | -- | -- | 84 | nd | nd | nd | 0 | -- | VOC
2-Hexanone | mg/L | -- | -- | 84 | 0.4 | 0.4 | 0.4 | 3 | -- | VOC
4-Chlorotoluene | mg/L | -- | -- | 84 | nd | nd | nd | 0 | -- | VOC
4-Methyl-2-pentanone | mg/L | -- | -- | 84 | nd | nd | nd | 0 | -- | VOC
Acetone | mg/L | HBSL | 6000 | 84 | 0.6 | 1.7 | 4.5 | 61 | 0 | VOC
Acrylonitrile | mg/L | -- | -- | 84 | nd | nd | nd | 0 | -- | VOC
Adamantane | mg/L | -- | -- | 36 | nd | nd | nd | 0 | -- | VOC
Allyl chloride | mg/L | -- | -- | 84 | nd | nd | nd | 0 | -- | VOC
Benzene | mg/L | MCL | 5 | 84 | nd | nd | nd | 0 | 0 | VOC
Bromobenzene | mg/L | -- | -- | 84 | nd | nd | nd | 0 | -- | VOC
Bromochloromethane | mg/L | -- | -- | 84 | nd | nd | nd | 0 | -- | VOC
Bromodichloromethane | mg/L | -- | -- | 84 | nd | nd | nd | 0 | -- | VOC
Bromoform | mg/L | MCL | 80 | 84 | nd | nd | nd | 0 | 0 | VOC
Bromomethane | mg/L | -- | -- | 84 | nd | nd | nd | 0 | -- | VOC
Carbon disulfide | mg/L | HBSL | 700 | 84 | 0.3 | 0.4 | 0.5 | 11 | 0 | VOC
Carbon tetrachloride | mg/L | MCL | 5 | 84 | nd | nd | nd | 0 | 0 | VOC
Chlorobenzene | mg/L | -- | -- | 84 | nd | nd | nd | 0 | -- | VOC
Chlorodibromomethane | mg/L | -- | -- | 84 | nd | nd | nd | 0 | -- | VOC
Chloroethane | mg/L | -- | -- | 84 | nd | nd | nd | 0 | -- | VOC
Chloroform | mg/L | -- | -- | 84 | nd | nd | nd | 0 | -- | VOC
Chloromethane | mg/L | -- | -- | 84 | 0.3 | 0.4 | 0.8 | 6 | -- | VOC
cis-1,2-Dichloroethene | mg/L | -- | -- | 84 | nd | nd | nd | 0 | -- | VOC
cis-1,3-Dichloropropene | mg/L | -- | -- | 84 | nd | nd | nd | 0 | -- | VOC
Dibromomethane | mg/L | -- | -- | 84 | nd | nd | nd | 0 | -- | VOC
Dichlorodifluoromethane | mg/L | -- | -- | 84 | nd | nd | nd | 0 | -- | VOC
Ethyl Ether | mg/L | -- | -- | 84 | nd | nd | nd | 0 | -- | VOC
Ethylbenzene | mg/L | -- | -- | 84 | nd | nd | nd | 0 | -- | VOC
Hexachlorobutadiene | mg/L | -- | -- | 84 | nd | nd | nd | 0 | -- | VOC
Iodomethane | mg/L | -- | -- | 84 | nd | nd | nd | 0 | -- | VOC
Isopropylbenzene | mg/L | -- | -- | 84 | nd | nd | nd | 0 | -- | VOC
m,p-Xylene | mg/L | -- | -- | 84 | nd | nd | nd | 0 | -- | VOC
Methacrylonitrile | mg/L | -- | -- | 84 | nd | nd | nd | 0 | -- | VOC
Methyl Acrylate | mg/L | -- | -- | 84 | nd | nd | nd | 0 | -- | VOC
Methyl tert-butyl ether | mg/L | -- | -- | 84 | nd | nd | nd | 0 | -- | VOC
Methylene chloride | mg/L | -- | -- | 84 | nd | nd | nd | 0 | -- | VOC
Naphthalene | mg/L | -- | -- | 84 | nd | nd | nd | 0 | -- | VOC
n-Butyl Benzene | mg/L | -- | -- | 84 | nd | nd | nd | 0 | -- | VOC
n-Propyl Benzene | mg/L | -- | -- | 84 | nd | nd | nd | 0 | -- | VOC
o-Xylene | mg/L | -- | -- | 84 | nd | nd | nd | 0 | -- | VOC
p-Isopropyltoluene | mg/L | -- | -- | 84 | nd | nd | nd | 0 | -- | VOC
sec-Butylbenzene | mg/L | -- | -- | 84 | nd | nd | nd | 0 | -- | VOC
Styrene | mg/L | MCL | 100 | 84 | nd | nd | nd | 0 | 0 | VOC
tert-Butylbenzene | mg/L | -- | -- | 84 | nd | nd | nd | 0 | -- | VOC
Tetrachloroethene | mg/L | -- | -- | 84 | nd | nd | nd | 0 | -- | VOC
Toluene | mg/L | -- | -- | 84 | nd | nd | nd | 0 | -- | VOC
trans-1,2-Dichloroethene | mg/L | -- | -- | 84 | nd | nd | nd | 0 | -- | VOC
trans-1,3-Dichloropropene | mg/L | -- | -- | 84 | nd | nd | nd | 0 | -- | VOC
Trichloroethene | mg/L | -- | -- | 84 | nd | nd | nd | 0 | -- | VOC
Trichlorofluoromethane | mg/L | -- | -- | 84 | nd | nd | nd | 0 | -- | VOC
Vinyl chloride | mg/L | MCL | 2 | 84 | nd | nd | nd | 0 | 0 | VOC
Xylenes (total) | mg/L | -- | -- | 84 | nd | nd | nd | 0 | -- | VOC