## Table 1-1
Table 1.1. Well location and summary of well construction information for existing site monitoring wells.
[ID, identification; NAVD 88, North American Vertical Datum of 1988; NAD 83, North American Datum of 1983; UTM, Universal Transverse Mercator; N, north; LDF Tribe, Lac du Flambeau Band of Lake Superior Chippewa Indians]
Well ID | Top of casing elevation, in feet above NAVD 88 1 | X-coordinate, in NAD 83 UTM zone 16N 2 | Y-coordinate, in NAD 83 UTM zone 16N 2 | Total well depth from top of casing, in feet3 | Screen length, in feet 4 | Borehole diameter, in inches 5
MW1 | 1575.57 | 6 274,083.710 | 6 5,088,676.106 | 7 11.41 | 10 | 4.25
MW2 | 1577.84 | 6 274,100.329 | 6 5,088,633.091 | 7 18.72 | 10 | 4.25
MW3 | 1575.5 | 6 274,048.148 | 6 5,088,622.422 | 7 15.36 | 10 | 4.25
MW16 | 8 1,569.24 | 6 274,016.613 | 6 5,088,538.034 | 7 11.64 | 10 | 8
MW16D | 8 1,569.19 | 6 274,018.364 | 6 5,088,538.034 | 42 | 5 | 8
MW16E | 8 1,569.81 | 6 274,016.800 | 6 5,088,539.259 | 60 | 5 | 8
MW17 | 1575.98 | 6 274,030.079 | 6 5,088,564.639 | 14.56 | 10 | 8
MW17D | 1575.99 | 6 274,032.285 | 6 5,088,567.544 | 35.6 | 5 | 8
MW18 | 1577.53 | 274,043.2091 | 5,088,591.118 | 17.41 | 10 | 8
MW18D | 1577.55 | 274,045.7487 | 5,088,587.834 | 39 | 5 | 8
MW19 | 1576.61 | 274,063.9954 | 5,088,572.491 | 16.54 | 10 | 8
MW19D | 1576.92 | 274,064.6169 | 5,088,574.154 | 40 | 5 | 8
MW20 | 1575.31 | 274,095.0405 | 5,088,582.478 | 14.54 | 10 | 8
MW20D | 1575.53 | 274,096.393 | 5,088,584.131 | 25 | 5 | 8
MW21 | 1575.11 | 274,083.3468 | 5,088,587.007 | 14.55 | 10 | 8
MW21D | 1575.47 | 274,085.4188 | 5,088,587.841 | 40 | 5 | 8
MW21M | 1575.37 | 274,084.8595 | 5,088,586.398 | 30 | 5 | 8
MW22 | 1575.98 | 274,078.5722 | 5,088,600.376 | 14.46 | 10 | 8
MW22D | 1576.18 | 274,077.1122 | 5,088,601.967 | 39.5 | 5 | 8
1Unless otherwise indicated, all top of casing elevations were provided by K. Hansen, LDF Tribe, written commun., 2017.
2Unless otherwise indicated, well locations were converted to NAD83 UTM zone 16N from the decimal degree coordinates provided by K. Hansen, LDF Tribe, written commun., 2016.
3Unless otherwise indicated, well depths are from REI Engineering Inc. (2016) and Bristol Environmental Remediation Services, LLC, (2016) .
4Screen length from REI Engineering Inc. (2016), Weston Solutions, Inc. (2011) and Bristol Environmental Remediation Services, LLC, (2016).
5Borehole diameter is from REI (2016), Weston Solutions, Inc. (2011) and Bristol Environmental Remediation Services, LLC (2016).
6Well location is based on U.S. Geological Survey surveyed coordinates using an RTK Global Positioning System (GPS).
7Well depths measured by U.S. Geological Survey 8/30/17 or 8/31/17.
8Top of casing elevations are based on the U.S. Geological Survey set of levels run on 5/3/17.

## Table 1-2
Table 1.2. Lithology at monitoring well MW1 and detailed well construction information.
[PVC, polyvinyl chloride]
Depth interval, in feet below ground surface | Lithology1 | Geologic unit | Depth interval, in feet below ground surface2 | Well construction1 | Grout and filter pack material
0–1.6 | Peat | Peat | 0–1.6 | Solid, 2-inch diameter, schedule 40 PVC | Unknown
1.6–5 | Peat | Peat | 1.6–11.6 | 0.010 slotted, 2-inch diameter, schedule 40 PVC | Unknown
5–7.5 | Silty sand | Glacial
7.5–11.6 | Clayey silt | Glacial
1Lithologic data and well construction information are from Weston Solutions, Inc. (2011).
2Total depth may differ from total well depth reported in table 1.1. The depth presented here is below ground surface, as reported during the well construction. The total depth in table 1.1 is the depth measured from the top of casing, as reported after the well was installed.

## Table 1-3
Table 1.3. Lithology at monitoring well MW2 and detailed well construction information.
[PVC, polyvinyl chloride]
Depth interval, in feet below ground surface | Lithology1 | Geologic unit | Depth interval, in feet below ground surface2 | Well construction1 | Grout and filter pack material
0–0.25 | Silty clay | Glacial | 0–8.8 | Solid, 2-inch diameter, schedule 40 PVC | Unknown
0.25–1 | Silty sand | Glacial
1–8.8 | Clayey silt | Glacial
8.8–10 | Clayey silt | Glacial | 8.8–18.8 | 0.010 slotted, 2-inch diameter, schedule 40 PVC | Unknown
10–11 | Sand and gravel | Glacial
11–15 | Clay | Glacial
15–18.8 | Sand | Glacial
1Lithologic data and well construction information are from Weston Solutions, Inc. (2011).
2Total depth may differ from total well depth reported in table 1.1. The depth presented here is below ground surface, as reported during the well construction. The total depth in table 1.1 is the depth measured from the top of casing, as reported after the well was installed.

## Table 1-4
Table 1.4. Lithology at monitoring well MW3 and detailed well construction information.
[PVC, polyvinyl chloride]
Depth interval, in feet below ground surface | Lithology1 | Geologic unit | Depth interval, in feet below ground surface2 | Well construction1 | Grout and filter pack material
0–0.25 | Silty clay topsoil | Topsoil | 0–5.4 | Solid, 2-inch diameter, schedule 40 PVC | Unknown
0.25–5.4 | Sand | Glacial
5.4–7 | Sand | Glacial | 5.4–15.4 | 0.010 slotted, 2-inch diameter, schedule 40 PVC | Unknown
7–15.4 | Sand and gravel | Glacial
1Lithologic data and well construction information are from Weston Solutions, Inc. (2011).
2Total depth may differ from total well depth reported in table 1.1. The depth presented here is below ground surface, as reported during the well construction. The total depth in table 1.1 is the depth measured from the top of casing, as reported after the well was installed.

## Table 1-5
Table 1.5. Lithology at monitoring well MW16 and detailed well construction information.
[N/A, not applicable; PVC, polyvinyl chloride]
Depth interval, in feet below ground surface | Lithology1 | Geologic unit | Depth interval, in feet below ground surface2 | Well construction1 | Grout and filter pack material
0–0.4 | Silty clay topsoil | Topsoil | 0–0.4 | Top of casing below ground surface | N/A
0.4–2 | Silty clay topsoil | Topsoil | 0.4–2 | Solid, 2-inch diameter, schedule 40 PVC | Unknown
2–5 | Sand | Glacial | 2–12 | 0.010 slotted, 2-inch diameter, schedule 40 PVC | Unknown
5–7.25 | Organic | Glacial
7.25–12 | Sand | Glacial
1Lithologic data and well construction information are from REI Engineering Inc., 2016.
2Total depth may differ from total well depth reported in table 1.1. The depth presented here is below ground surface, as reported during the well construction. The total depth in table 1.1 is the depth measured from the top of casing, as reported after the well was installed.

## Table 1-6
Table 1.6. Lithology at monitoring well MW16D and detailed well construction information.
[N/A, not applicable; PVC, polyvinyl chloride]
Depth interval, in feet below ground surface | Lithology1 | Geologic unit | Depth interval, in feet below ground surface2 | Well construction1 | Grout and filter pack material
0–0.4 | Unknown | Blind drilled | 0–0.4 | Top of casing below ground surface | N/A
0.4–37 | Unknown | Blind drilled | 0.4–37 | Solid, 2-inch diameter, schedule 40 PVC | Unknown
37–42 | Unknown | Blind drilled | 37–42 | 0.010 slotted, 2-inch diameter, schedule 40 PVC | Unknown
1Lithologic data and well construction information are from REI Engineering Inc., 2016.
2Total depth may differ from total well depth reported in table 1.1. The depth presented here is below ground surface, as reported during the well construction. The total depth in table 1.1 is the depth measured from the top of casing, as reported after the well was installed.

## Table 1-7
Table 1.7. Lithology at monitoring well MW16E and detailed well construction information.
[N/A, not applicable; PVC, polyvinyl chloride]
Depth interval, in feet below ground surface | Lithology1 | Geologic unit | Depth interval, in feet below ground surface2 | Well construction1 | Grout and filter pack material
0–0.27 | Sand | Glacial | 0–0.27 | Top of casing below ground surface | N/A
0.27–35 | Sand | Glacial | 0.27–52 | Solid, 2-inch diameter, schedule 40 PVC | Bentonite grout and pellets
35–52 | Gravel | Glacial
52–55 | Gravel | Glacial | 52–55 | Solid, 2-inch diameter, schedule 40 PVC | Sand
55–60 | Gravel | Glacial | 55–60 | 0.010 slotted, 2-inch diameter, schedule 40 PVC | Sand
1Lithologic data and well construction information are from Bristol Environmental Remediation Services, LLC (2016).
2Total depth may differ from total well depth reported in table 1.1. The depth presented here is below ground surface, as reported during the well construction. The total depth in table 1.1 is the depth measured from the top of casing, as reported after the well was installed.

## Table 1-8
Table 1.8. Lithology at monitoring well MW17 and detailed well construction information.
[PVC, polyvinyl chloride]
Depth interval, in feet below ground surface | Lithology1 | Geologic unit | Depth interval, in feet below ground surface2 | Well construction1 | Grout and filter pack material
0–0.4 | Topsoil | Topsoil | 0–0.4 | Top of casing below ground surface | Unknown
0.4–2 | Topsoil | Topsoil | 0.4–5 | Solid, 2-inch diameter, schedule 40 PVC | Unknown
2–5 | Sand | Glacial
5–15 | Sand | Glacial | 5–15 | 0.010 slotted, 2-inch diameter, schedule 40 PVC | Unknown
1Lithologic data and well construction information are from REI Engineering Inc., 2016.
2Total depth may differ from total well depth reported in table 1.1. The depth presented here is below ground surface, as reported during the well construction. The total depth in table 1.1 is the depth measured from the top of casing, as reported after the well was installed.

## Table 1-9
Table 1.9. Lithology at monitoring well MW17D and detailed well construction information.
[PVC, polyvinyl chloride]
Depth interval, in feet below ground surface | Lithology1 | Geologic unit | Depth interval, in feet below ground surface2 | Well construction1 | Grout and filter pack material
0–0.3 | Unknown | Blind drilled | 0–0.3 | Top of casing below ground surface | Unknown
0.25–5.4 | Unknown | Blind drilled | 0.3–31.6 | Solid, 2-inch diameter, schedule 40 PVC | Unknown
7–15.4 | Unknown | Blind drilled | 31.6–35.6 | 0.010 slotted, 2-inch diameter, schedule 40 PVC | Unknown
1Lithologic data and well construction information are from REI Engineering Inc., 2016.
2Total depth may differ from total well depth reported in table 1.1. The depth presented here is below ground surface, as reported during the well construction. The total depth in table 1.1 is the depth measured from the top of casing, as reported after the well was installed.

## Table 1-10
Table 1.10. Lithology at monitoring well MW20 and detailed well construction information.
[PVC, polyvinyl chloride]
Depth interval, in feet below ground surface | Lithology1 | Geologic unit | Depth interval, in feet below ground surface2 | Well construction1 | Grout and filter pack material
0–0.5 | Asphalt | Artificial | 0–0.5 | Top of casing below ground surface | Unknown
0.5–2 | Asphalt | Artificial | 0.5–5 | Solid, 2-inch diameter, schedule 40 PVC | Unknown
2–5 | Sand and gravel | Glacial
5–7.5 | Sand and gravel | Glacial | 5–15 | 0.010 slotted, 2-inch diameter, schedule 40 PVC | Unknown
7.5–15 | Sand | Glacial
1Lithologic data and well construction information are from REI Engineering Inc., 2016.
2Total depth may differ from total well depth reported in table 1.1. The depth presented here is below ground surface, as reported during the well construction. The total depth in table 1.1 is the depth measured from the top of casing, as reported after the well was installed.

## Table 1-11
Table 1.11. Lithology at monitoring well MW20D and detailed well construction information.
[PVC, polyvinyl chloride]
Depth interval, in feet below ground surface | Lithology1 | Geologic unit | Depth interval, in feet below ground surface2 | Well construction1 | Grout and filter pack material
0–0.3 | Unknown | Blind drilled | 0–0.3 | Top of casing below ground surface | Unknown
0.3–20 | Unknown | Blind drilled | 0.3–20 | Solid, 2-inch diameter, schedule 40 PVC | Unknown
20–25 | Unknown | Blind drilled | 20–25 | 0.010 slotted, 2-inch diameter, schedule 40 PVC | Unknown
1Lithologic data and well construction information are from REI Engineering Inc., 2016.
2Total depth may differ from total well depth reported in table 1.1. The depth presented here is below ground surface, as reported during the well construction. The total depth in table 1.1 is the depth measured from the top of casing, as reported after the well was installed.

## Table 1-12
Table 1.12. Measured depth to groundwater during 2016–17 study.
[ID, identification; NAVD 88, North American Vertical Datum of 1988; --, not collected; LDF Tribe, Lac du Flambeau Band of Lake Superior Chippewa Indians]
Well ID | Date and time1 | Depth to groundwater, in feet below top of casing | Top of casing elevation, in feet above NAVD 882 | Groundwater elevation, In feet above NAVD 88
MW1 | 2016-07-27 15:00 | 5.67 | 1575.57 | 1569.9
MW1 | 2016-10-26 14:02 | 6.18 | 1575.57 | 1569.39
MW1 | 2017-03-01 10:25 | 6.06 | 1575.57 | 1569.51
MW1 | 2017-05-04 12:37 | 5.67 | 1575.57 | 1569.9
MW1 | 2017-05-16 16:41 | 6.02 | 1575.57 | 1569.55
MW1 | 2017-06-28 09:16 | 5.81 | 1575.57 | 1569.76
MW1 | 2017-08-30 15:45 | 6.24 | 1575.57 | 1569.33
MW1 | 2017-11-03 09:02 | 6.12 | 1575.57 | 1569.45
MW2 | 2016-07-27 15:00 | 3 5.25 | 1577.84 | --
MW2 | 2016-10-26 14:42 | 8.48 | 1577.84 | 1569.36
MW2 | 2017-03-01 10:21 | 8.64 | 1577.84 | 1569.2
MW2 | 2017-05-04 12:40 | 8.33 | 1577.84 | 1569.51
MW2 | 2017-05-16 16:49 | 8.72 | 1577.84 | 1569.12
MW2 | 2017-06-28 09:20 | 8.6 | 1577.84 | 1569.24
MW2 | 2017-08-30 17:27 | 9.08 | 1577.84 | 1568.76
MW2 | 2017-11-03 09:05 | 8.89 | 1577.84 | 1568.95
MW3 | 2016-07-27 15:00 | 6.61 | 1575.5 | 1568.89
MW3 | 2016-10-26 14:55 | 6.33 | 1575.5 | 1569.17
MW3 | 2017-03-01 11:12 | 6.14 | 1575.5 | 1569.36
MW3 | 2017-05-04 12:25 | 5.57 | 1575.5 | 1569.93
MW3 | 2017-05-16 16:35 | 6.15 | 1575.5 | 1569.35
MW3 | 2017-06-28 09:13 | 5.92 | 1575.5 | 1569.58
MW3 | 2017-08-30 16:54 | 6.96 | 1575.5 | 1568.54
MW3 | 2017-11-03 08:57 | 6.56 | 1575.5 | 1568.94
MW16 | 2016-07-27 16:00 | 2.21 | 1569.24 | 1567.03
MW16 | 2016-08-03 07:00 | 2.11 | 1569.24 | 1567.13
MW16 | 2016-10-26 12:02 | 2.09 | 1569.24 | 1567.15
MW16 | 2017-03-01 11:10 | 2.05 | 1569.24 | 1567.19
MW16 | 2017-05-04 12:09 | 2.05 | 1569.24 | 1567.19
MW16 | 2017-05-16 15:23 | 2.22 | 1569.24 | 1567.02
MW16 | 2017-06-28 09:50 | 2.11 | 1569.24 | 1567.13
MW16 | 2017-08-31 08:35 | 2.5 | 1569.24 | 1566.74
MW16 | 2017-11-03 08:36 | 2.44 | 1569.24 | 1566.8
MW16D | 2016-07-27 16:00 | 2.14 | 1569.19 | 1567.05
MW16D | 2016-08-03 07:00 | 1.93 | 1569.19 | 1567.26
MW16D | 2016-10-26 11:54 | 1.93 | 1569.19 | 1567.26
MW16D | 2017-03-01 11:17 | 1.88 | 1569.19 | 1567.31
MW16D | 2017-05-04 12:09 | 1.83 | 1569.19 | 1567.36
MW16D | 2017-05-16 15:27 | 2.08 | 1569.19 | 1567.11
MW16D | 2017-06-28 10:00 | 1.91 | 1570.19 | 1568.28
MW16D | 2017-08-31 09:20 | 2.35 | 1569.19 | 1566.84
MW16D | 2017-11-03 08:32 | 2.27 | 1569.19 | 1566.92
MW16E | 2016-10-26 13:15 | 2.57 | 1569.81 | 1567.24
MW16E | 2017-03-01 11:05 | 2.52 | 1569.81 | 1567.29
MW16E | 2017-05-04 12:09 | 2.46 | 1569.81 | 1567.35
MW16E | 2017-05-16 15:25 | 2.67 | 1569.81 | 1567.14
MW16E | 2017-06-28 09:56 | 2.54 | 1569.81 | 1567.27
MW16E | 2017-08-31 09:03 | 2.98 | 1569.81 | 1566.83
MW16E | 2017-11-03 08:36 | 2.9 | 1569.81 | 1566.91
MW17 | 2016-10-26 15:35 | 8.34 | 1575.98 | 1567.64
MW17 | 2017-03-01 11:01 | 7.86 | 1575.98 | 1568.12
MW17 | 2017-05-04 12:19 | 7.57 | 1575.98 | 1568.41
MW17 | 2017-05-16 16:53 | 8.13 | 1575.98 | 1567.85
MW17 | 2017-06-28 10:09 | 7.88 | 1575.98 | 1568.1
MW17 | 2017-08-31 10:04 | 8.82 | 1575.98 | 1567.16
MW17 | 2017-11-03 08:46 | 8.43 | 1575.98 | 1567.55
MW17D | 2016-10-26 15:28 | 8.68 | 1575.99 | 1567.31
MW17D | 2017-03-01 10:51 | 8.61 | 1575.99 | 1567.38
MW17D | 2017-05-04 12:20 | 8.5 | 1575.99 | 1567.49
MW17D | 2017-05-16 16:56 | 8.81 | 1575.99 | 1567.18
MW17D | 2017-06-28 10:12 | 8.64 | 1575.99 | 1567.35
MW17D | 2017-08-31 10:39 | 9.13 | 1575.99 | 1566.86
MW17D | 2017-11-03 08:48 | 9 | 1575.99 | 1566.99
MW18 | 2016-07-27 15:00 | 3 6.01 | 1577.53 | --
MW18 | 2017-03-01 10:36 | 9.1 | 1577.53 | 1568.43
MW18D | 2017-03-01 10:41 | 9.86 | 1577.55 | 1567.69
MW19 | 2017-03-01 10:46 | 8.33 | 1576.61 | 1568.28
MW19D | 2017-03-01 10:41 | 8.64 | 1576.92 | 1568.28
MW20 | 2016-07-27 15:00 | 7.55 | 1575.31 | 1567.76
MW20 | 2016-10-26 16:00 | 7.26 | 1575.31 | 1568.05
MW20 | 2017-03-01 10:11 | 6.94 | 1575.31 | 1568.37
MW20 | 2017-05-04 12:53 | 6.74 | 1575.31 | 1568.57
MW20 | 2017-05-16 17:02 | 7.3 | 1575.31 | 1568.01
MW20 | 2017-06-28 10:25 | 7.11 | 1575.31 | 1568.2
MW20 | 2017-08-31 11:57 | 7.78 | 1575.31 | 1567.53
MW20 | 2017-11-03 09:15 | 7.49 | 1575.31 | 1567.82
MW20D | 2016-07-27 15:00 | 7.75 | 1575.53 | 1567.78
MW20D | 2016-10-26 16:00 | 7.47 | 1575.53 | 1568.06
MW20D | 2017-03-01 10:16 | 7.21 | 1575.53 | 1568.32
MW20D | 2017-05-04 12:53 | 7 | 1575.53 | 1568.53
MW20D | 2017-05-16 17:04 | 7.55 | 1575.53 | 1567.98
MW20D | 2017-06-28 10:23 | 7.35 | 1575.53 | 1568.18
MW20D | 2017-08-31 11:35 | 8.03 | 1575.53 | 1567.5
MW20D | 2017-11-03 09:13 | 7.72 | 1575.53 | 1567.81
MW21 | 2016-07-27 15:00 | 7.32 | 1575.11 | 1567.79
MW21 | 2017-03-01 09:46 | 6.72 | 1575.11 | 1568.39
MW21D | 2016-07-27 15:00 | 7.69 | 1575.47 | 1567.78
MW21D | 2017-03-01 09:51 | 7.16 | 1575.47 | 1568.31
MW21M | 2017-03-01 09:41 | 7.02 | 1575.37 | 1568.35
MW22 | 2017-03-01 09:36 | 6.83 | 1575.98 | 1569.15
MW22D | 2017-03-01 09:31 | 8 | 1576.18 | 1568.18
1Time is in Central Daylight Time except for 3/1/17 measurements which are in central standard time.
2Except for wells MW16/D/E, all top of casing elevations data provided by K. Hansen, LDF Tribe, written commun., 2017. MW16 nest top of casing elevations are from the U.S. Geological Survey set of levels run on 5/3/17.
3These depth to water readings are not consistent with range of depth to groundwater observed at this location and are likely erroneous.