## 5-1
Table 5.1. Summary of hydraulic conductivity estimates from slug tests in contamination site wells.
Test type1 | Estimated hydraulic conductivity, in feet/day2 | Well screened across water table? | Primary lithology at well screen | Well screen interval, in feet below land surface
MW1-Slug out | 3.9744 | Yes | Peat, silty sand, and clayey silt | 1.6–11.6
MW2-Slug out | 0.50976 | Yes | Clayey silt, clay, sand | 8.8–18.8
MW3-Slug out | 2.7648 | Yes | Sand and gravel | 5.4–15.4
MW16-Slug out | 6.2208 | Yes | Sand and organic material | 2–12
MW16D-Slug in | 2.7648 | No | Unknown | 37–42
MW16D-Slug out | 2.7648
MW16D-Average of all tests | 2.7648
MW16E-Slug in | 21 | No | Gravel | 55–60
MW16E-Slug out | 19.008
MW16E-Average of all tests | 20.004
MW17-Slug out | 0.648 | Yes | Sand | 5–15
MW17D-Slug in | 0.88992 | No | Unknown | 31.6–35.6
MW17D-Slug out | 1.8144
MW17D-Average of all tests | 1.3522
MW20-Slug out (1 of 2) | 63.936 | Yes | Sand and gravel | 5–15
MW20-Slug out (2 of 2) | 62.7264
MW20-Average of slug out tests | 63.3312
MW20D-Slug in | 32.4 | No | Unknown | 20–25
MW20D-Slug out | 42.336
MW20D-Slug in | 42.6384
MW20D-Slug out | 45.2736
MW20D-Average of all tests | 40.662
1For wells screened across the water table, slug-in tests typically overestimate the hydraulic conductivity and slug-out test results are typically more accurate (Bouwer, 1989); slug-in tests are not presented for these wells.
2Hydraulic conductivity was estimated using a Bouwer-Rice solution in AQTESOLV ® (Duffield, 2007).